## Tarim data
Supplementary Dataset S2: Compilation of geochemical elements data for Tarim LIP and CAOB before data cleaning
No. | Reference | Sample | rock type | SiO2 | TiO2 | Al2O3 | TFe2O3 | MnO | MgO | CaO | Na2O | K2O | P2O5 | LOI | Total | Rb | Sr | Y | Zr | Nb | Cs | Ba | La | Ce | Pr | Nd | Sm | Eu | Gd | Tb | Dy | Ho | Er | Tm | Yb | Lu | Hf | Ta | Pb | Th | U | Sc | V | Cr | Co | Ga | Ni | Cu | Zn | Li | Be
1 | 1 | Ym5-2 | basalt | 51.61 | 2.66 | 14.51 | 11.01 | 0.12 | 4.42 | 7.95 | 2.19 | 2.05 | 0.39 | 3.92 | 100.83 | 37.9 | 587 | 25.1 | 238 | 35.9 | 0.33 | 552 | 37 | 74.3 | 9.57 | 42.2 | 8.15 | 2.37 | 6.09 | 0.99 | 5.09 | 0.98 | 2.51 | 0.32 | 1.95 | 0.27 | 6.25 | 2.07 | 6.67 | 5.43 | 1.15 | 21.5 | 257 | 33.8 | 39.1 | 23.8 | 40.5 | 38.7 | 103
2 | 1 | Ym5-3 | basalt | 46 | 2.57 | 12.06 | 11.34 | 0.18 | 6.94 | 8.62 | 3.11 | 0.89 | 0.41 | 7.82 | 99.94 | 21.2 | 429 | 24 | 190 | 34.1 | 0.13 | 460 | 35.1 | 72.5 | 9.17 | 40.5 | 8.36 | 2.45 | 6.37 | 1 | 5.22 | 0.99 | 2.52 | 0.33 | 1.88 | 0.27 | 5.58 | 1.94 | 4.15 | 4.08 | 0.77 | 25.2 | 244 | 218 | 42.9 | 19 | 106 | 95.2 | 103
3 | 1 | Ym5-4 | basalt | 47.31 | 2.5 | 11.99 | 9.85 | 0.17 | 6.4 | 8.63 | 2.88 | 1.41 | 0.36 | 9.02 | 100.52 | 31.5 | 399 | 22.1 | 187 | 30.3 | 0.14 | 555 | 33 | 70 | 8.83 | 38.2 | 7.95 | 2.29 | 6.01 | 0.98 | 4.95 | 0.95 | 2.33 | 0.3 | 1.78 | 0.25 | 5.37 | 1.84 | 3.55 | 4.02 | 0.85 | 25.4 | 205 | 256 | 42.6 | 19.3 | 103 | 78.5 | 97.5
4 | 1 | Ym5-6 | basalt | 42.49 | 2.62 | 10.84 | 12.1 | 0.18 | 8.84 | 10.59 | 2.19 | 0.39 | 0.5 | 10.06 | 100.8 | 9.64 | 334 | 23.8 | 193 | 32.2 | 0.56 | 149 | 34.1 | 75.8 | 9.77 | 42.6 | 8.85 | 2.76 | 6.81 | 1.09 | 5.37 | 1.02 | 2.43 | 0.32 | 1.86 | 0.26 | 5.52 | 1.92 | 3.36 | 3.76 | 1.37 | 28.9 | 242 | 628 | 45.4 | 20.3 | 195 | 68.4 | 112
5 | 1 | Ym5-8 | basalt | 50.08 | 2.17 | 8.87 | 11.35 | 0.18 | 12.29 | 9.22 | 1.6 | 0.2 | 0.32 | 4.4 | 100.68 | 4.46 | 282 | 19.3 | 159 | 25.2 | 0.42 | 93.5 | 25.1 | 53.2 | 7.2 | 32.8 | 6.77 | 2.08 | 5.1 | 0.85 | 4.2 | 0.81 | 2.03 | 0.26 | 1.55 | 0.2 | 4.5 | 1.47 | 2.8 | 2.96 | 0.61 | 28.3 | 218 | 746 | 49.2 | 15.4 | 293 | 46.6 | 93.4
6 | 1 | Ym5-7 | basalt | 46.17 | 3.88 | 15.76 | 12.52 | 0.17 | 4.68 | 6.97 | 3.77 | 1.91 | 0.79 | 3.53 | 100.15 | 52.9 | 895 | 35 | 345 | 63.2 | 0.67 | 805 | 61.8 | 124 | 16 | 70.7 | 13.8 | 4.07 | 10.1 | 1.56 | 7.65 | 1.48 | 3.63 | 0.45 | 2.64 | 0.36 | 9.18 | 3.54 | 4.92 | 6.95 | 1.53 | 18.7 | 233 | 0.7 | 32.4 | 27.4 | 10.2 | 17.4 | 128
7 | 1 | Ym5-9 | basalt | 47.19 | 2.95 | 12.95 | 12.31 | 0.14 | 7.44 | 9.88 | 1.69 | 1.94 | 0.44 | 2.78 | 99.71 | 33.9 | 527 | 25.5 | 243 | 42.8 | 0.61 | 535 | 38.5 | 81.4 | 10.4 | 48.6 | 9.32 | 2.81 | 6.76 | 1.1 | 5.5 | 1.08 | 2.72 | 0.34 | 2.02 | 0.28 | 6.27 | 2.55 | 3.08 | 4.62 | 0.97 | 24.8 | 294 | 262 | 44.9 | 23.4 | 113 | 109 | 104
8 | 1 | Ym5-10 | basalt | 48.13 | 2.84 | 13.94 | 12.74 | 0.15 | 5.89 | 6.84 | 3.37 | 3.07 | 0.43 | 2.98 | 100.38 | 73.9 | 922 | 25.6 | 223 | 36 | 0.73 | 1191 | 36 | 76.2 | 9.61 | 42.3 | 8.86 | 2.63 | 6.62 | 1.07 | 5.48 | 1.04 | 2.67 | 0.35 | 2.08 | 0.29 | 6 | 2.08 | 3.83 | 4.33 | 0.98 | 25.3 | 295 | 39.2 | 41.4 | 22.3 | 50.5 | 49.4 | 117
9 | 1 | TPB24 | basalt | 47.79 | 3.76 | 13.72 | 16.86 | 0.23 | 3.89 | 8.35 | 3.12 | 1.08 | 0.73 | 1.05 | 100.58 | 16.9 | 432 | 40.8 | 298 | 31.9 | 2.64 | 731 | 39.5 | 83.9 | 11.4 | 52.4 | 11.4 | 3.29 | 9.32 | 1.53 | 8.49 | 1.74 | 4.7 | 0.64 | 3.97 | 0.59 | 7.81 | 1.85 | 10.4 | 5.65 | 1.41 | 26.3 | 295 | 15.3 | 47.5 | 25.3 | 21.3 | 30.9 | 178
10 | 1 | TPB26-1 | basalt | 47.77 | 3.85 | 13.69 | 17.26 | 0.23 | 4.07 | 7.96 | 3.12 | 0.97 | 0.77 | 1.08 | 100.77 | 15.2 | 351 | 38.5 | 288 | 28.6 | 3.12 | 602 | 38.8 | 86.4 | 11.1 | 49.1 | 11.3 | 3.12 | 9.4 | 1.49 | 8.38 | 1.72 | 4.53 | 0.62 | 3.87 | 0.58 | 7.57 | 1.81 | 8.15 | 5.8 | 1.43 | 25.8 | 272 | 16.9 | 44.7 | 23.4 | 20.7 | 28.7 | 164
11 | 1 | TPB38 | basalt | 50.32 | 3.17 | 13.55 | 15.19 | 0.21 | 3.8 | 7.97 | 3.35 | 0.85 | 0.68 | 1.16 | 100.25 | 37.5 | 421 | 40.7 | 253 | 27.3 | 2.49 | 604 | 37.2 | 82.6 | 10.5 | 47.7 | 10.2 | 2.74 | 8.29 | 1.35 | 7.57 | 1.51 | 4.06 | 0.59 | 3.46 | 0.5 | 6.49 | 1.5 | 9.14 | 6.4 | 1.5 | 23.8 | 270 | 11.5 | 44.5 | 23.5 | 13.6 | 17.1 | 165
12 | 1 | TPB42 | basalt | 49.58 | 3.22 | 13.84 | 15.35 | 0.25 | 3.88 | 8.5 | 3.17 | 0.84 | 0.64 | 1.61 | 100.88 | 22.9 | 467 | 35.4 | 236 | 25.9 | 3.35 | 662 | 35.4 | 78.6 | 10.2 | 45.6 | 9.91 | 2.75 | 8.16 | 1.35 | 7.29 | 1.5 | 4.18 | 0.55 | 3.53 | 0.52 | 6.37 | 1.5 | 8.91 | 6.02 | 1.42 | 23.5 | 264 | 11.8 | 41.2 | 23.7 | 14.8 | 16.6 | 148
13 | 1 | TPB45-2 | basalt | 48.12 | 3.82 | 13.71 | 17.69 | 0.23 | 3.97 | 7.6 | 3.11 | 1.7 | 0.72 | 0.07 | 100.74 | 39.6 | 329 | 40.5 | 295 | 30.5 | 0.49 | 618 | 39.1 | 87.8 | 11.4 | 51.1 | 11.4 | 3.21 | 8.96 | 1.54 | 8.41 | 1.74 | 4.67 | 0.64 | 3.92 | 0.59 | 7.82 | 1.95 | 8.53 | 5.71 | 1.36 | 25.6 | 285 | 14.4 | 46.1 | 24.4 | 20.4 | 28.5 | 164
14 | 2 | XHZ34 | Dabase dyke | 47.67 | 3.41 | 14.48 | 13.56 | 0.19 | 4.74 | 7.86 | 3.48 | 1.78 | 0.72 | 1.8 | 99.7 | 60.6 | 659 | 38.7 | 342 | 69 |  | 453 | 49 | 107 | 13.3 | 56.9 | 12.8 | 3.98 | 10.7 | 1.69 | 9.21 | 1.67 | 4.13 | 0.53 | 3.07 | 0.43 | 10.15 | 4.9 |  | 4.09 | 2.25 |  |  | 3 |  |  | 9.6
15 | 2 | XHZ36 | Dabase dyke | 47.68 | 3.2 | 15.07 | 13.42 | 0.38 | 4.54 | 8.08 | 3.33 | 1.39 | 0.66 | 2.1 | 99.85 | 49.7 | 724 | 38.9 | 362 | 62 |  | 406 | 49 | 109 | 13.6 | 58.4 | 12.7 | 3.52 | 10.5 | 1.66 | 9.26 | 1.64 | 4.16 | 0.53 | 3.03 | 0.42 | 9.72 | 4.42 |  | 3.69 | 2.58 |  |  | 15.2 |  |  | 8.1
16 | 2 | XHZ40 | Dabase dyke | 49.91 | 2.46 | 16.45 | 10.59 | 0.17 | 3.81 | 7.13 | 4.78 | 1.49 | 0.5 | 2.67 | 99.99 | 24.5 | 609 | 33.2 | 317 | 43 |  | 790 | 46 | 100 | 11.8 | 49.4 | 10.44 | 3.21 | 8.72 | 1.36 | 7.5 | 1.37 | 3.56 | 0.48 | 2.81 | 0.41 | 8.24 | 2.93 |  | 5.97 | 1.68 |  |  | 15.5 |  |  | 14.5
17 | 2 | XHZ44 | Dabase dyke | 50.66 | 2.49 | 16.4 | 10.67 | 0.17 | 3.75 | 6.67 | 4.71 | 1.84 | 0.52 | 2.03 | 99.91 | 39.9 | 588 | 36.3 | 318 | 46 |  | 824 | 49 | 108 | 12.4 | 50.7 | 10.4 | 3.22 | 8.48 | 1.36 | 7.17 | 1.35 | 3.57 | 0.46 | 2.65 | 0.38 | 8.2 | 2.84 |  | 6.28 | 1.43 |  |  | 10.5 |  |  | 10.7
18 | 2 | XHZ45 | Dabase dyke | 54.11 | 1.73 | 16.55 | 8.92 | 0.14 | 2.82 | 5.02 | 5.5 | 2.1 | 0.62 | 2.43 | 99.93 | 44 | 432 | 43.4 | 417 | 58 |  | 1158 | 63 | 127 | 14.7 | 59.6 | 11.78 | 3.59 | 9.84 | 1.55 | 8.45 | 1.59 | 4.17 | 0.55 | 3.29 | 0.48 | 10.41 | 3.54 |  | 8.21 | 1.9 |  |  | 5.9 |  |  | 5.3
19 | 2 | XHZ51 | Dabase dyke | 47.33 | 3.27 | 14.21 | 13.91 | 0.2 | 4.8 | 6.84 | 4.36 | 1.71 | 0.61 | 2.43 | 99.67 | 26.7 | 517 | 36.2 | 327 | 44.4 |  | 927 | 41.9 | 101 | 11.1 | 46.7 | 10.38 | 3.27 | 8.62 | 1.39 | 7.16 | 1.34 | 3.44 | 0.43 | 2.65 | 0.36 | 7.46 | 2.69 |  | 3.74 | 1.57 |  |  | 1 |  |  | 11.1
20 | 2 | XHZ53 | Dabase dyke | 46.78 | 3.24 | 14.84 | 13.77 | 0.2 | 4.82 | 7.47 | 4.96 | 0.12 | 0.64 | 2.94 | 99.76 | 1.8 | 564 | 38.2 | 338 | 45.6 |  | 107 | 46.5 | 104 | 11.7 | 48.8 | 10.68 | 3.39 | 8.77 | 1.4 | 7.4 | 1.4 | 3.76 | 0.47 | 2.76 | 0.39 | 7.85 | 2.81 |  | 4.14 | 1.94 |  |  | 4.3 |  |  | 8.42
21 | 2 | XHZ54 | Dabase dyke | 46.76 | 3.32 | 14.27 | 14.22 | 0.2 | 5.08 | 7.39 | 4.46 | 1.02 | 0.6 | 2.69 | 100.01 | 15 | 434 | 30.7 | 320 | 44 |  | 488 | 37.3 | 94 | 9.6 | 40.6 | 8.86 | 2.82 | 7.48 | 1.17 | 6.16 | 1.15 | 2.99 | 0.38 | 2.25 | 0.32 | 7.14 | 2.62 |  | 3.45 | 1.41 |  |  | 3.9 |  |  | 13.2
22 | 2 | XHZ55 | Dabase dyke | 46.71 | 3.29 | 14.22 | 14.15 | 0.2 | 4.95 | 7.81 | 4.42 | 1.01 | 0.59 | 2.62 | 99.97 | 15.4 | 482 | 33 | 311 | 42.2 |  | 557 | 38.5 | 93 | 10.1 | 42.2 | 9.4 | 3.01 | 7.89 | 1.22 | 6.66 | 1.25 | 3.21 | 0.43 | 2.4 | 0.35 | 7.05 | 2.49 |  | 3.44 | 1.21 |  |  | 7 |  |  | 11.9
23 | 2 | XHZ60 | Dabase dyke | 49.24 | 2.93 | 15.06 | 12.33 | 0.19 | 4.25 | 6.86 | 4.77 | 0.85 | 0.56 | 2.89 | 99.94 | 14.4 | 533 | 34.9 | 338 | 49.3 |  | 518 | 48.9 | 109 | 11.7 | 47.1 | 10.35 | 3.07 | 8.38 | 1.28 | 6.86 | 1.28 | 3.34 | 0.43 | 2.49 | 0.33 | 7.54 | 2.96 |  | 5.58 | 1.33 |  |  | 4.1 |  |  | 8.3
24 | 2 | xhzn2-1 | Dabase dyke | 42.22 | 1.59 | 5.67 | 19.3821 | 0.18 | 19.87 | 9.28 | 0.25 | 0.17 | 0.13 | 2.75 | 99.55 | 7.43 | 145.6 | 11.68 | 90.86 | 12.37 |  | 63.69 | 12.26 | 27.75 | 3.63 | 16.04 | 3.63 | 1.28 | 3.63 | 0.54 | 2.92 | 0.51 | 1.18 | 0.17 | 1.02 | 0.15 | 2.54 | 0.92 |  | 1.38 | 0.45 |  |  | 868.6 |  |  | 774.4
25 | 2 | xhzn2-2 | Dabase dyke | 42.8 | 1.71 | 5.85 | 18.6819 | 0.18 | 18.82 | 10.38 | 0.24 | 0.16 | 0.13 | 2.92 | 100 | 6.96 | 123.5 | 11.74 | 88.39 | 9.93 |  | 53.69 | 12.28 | 27.57 | 3.75 | 16.16 | 3.81 | 1.27 | 3.65 | 0.55 | 2.97 | 0.5 | 1.31 | 0.17 | 1.1 | 0.16 | 2.67 | 0.66 |  | 1.4 | 0.35 |  |  | 1151.7 |  |  | 681
26 | 2 | xhzn2-3 | Dabase dyke | 40.88 | 1.68 | 5.67 | 21.527 | 0.19 | 21.77 | 7.32 | 0.24 | 0.17 | 0.14 | 2.29 | 99.72 | 8 | 154.7 | 10.82 | 86.45 | 12.07 |  | 71.95 | 12.57 | 27.61 | 3.63 | 15.42 | 3.44 | 1.19 | 3.36 | 0.5 | 2.69 | 0.46 | 1.16 | 0.16 | 0.95 | 0.14 | 2.5 | 0.91 |  | 1.4 | 0.34 |  |  | 509.4 |  |  | 810.5
27 | 2 | X01-3a | Dabase dyke | 47.57 | 2.79 | 14.47 | 14.6032 | 0.17 | 6.02 | 8.16 | 3.25 | 1.45 | 0.41 | 2.55 | 99.98 | 37 | 645.36 | 22.77 | 228.27 | 31.55 |  | 685.4 | 36.756 | 73.42 | 9.71 | 38.99 | 8.01 | 2.45 | 7.14 | 1.03 | 5.49 | 1.03 | 2.53 | 0.34 | 2.08 | 0.29 | 6.17 | 2.17 |  | 4.75 | 1.25 |  |  | 214.23 |  |  | 104.49
28 | 2 | Yg17-2 | Dabase dyke | 46.9 | 2.99 | 13.9 | 16.68 | 0.22 | 5.06 | 9.18 | 2.25 | 0.78 | 0.3 | 1.34 | 99.6 | 18.93 | 329 | 32.53 | 221 | 19.24 |  | 293 | 20.57 | 47.21 | 6.25 | 27.7 | 6.7 | 2.24 | 7.13 | 1.1 | 6.14 | 1.14 | 2.98 | 0.4 | 2.6 | 0.376 | 4.89 | 1.19 |  | 2.34 | 0.58 |  |  | 94.9 |  |  | 154.5
29 | 2 | Yg17-5 | Dabase dyke | 47.04 | 3.07 | 14.06 | 15.84 | 0.26 | 4.99 | 9.24 | 2.32 | 0.7 | 0.31 | 1.7 | 99.52 | 17.02 | 377 | 31.39 | 219 | 19.65 |  | 238 | 20.07 | 46.22 | 6.29 | 28 | 6.66 | 2.16 | 6.82 | 1.11 | 6.16 | 1.11 | 2.81 | 0.4 | 2.48 | 0.362 | 4.84 | 1.23 |  | 2.37 | 0.6 |  |  | 94.71 |  |  | 148.2
30 | 2 | Yg18-4 | Dabase dyke | 47.49 | 2.66 | 13.88 | 14.17 | 0.16 | 4.38 | 10.69 | 2.48 | 0.65 | 0.31 | 2.95 | 99.81 | 12.47 | 419 | 25.31 | 168 | 16.79 |  | 416 | 20.12 | 43.74 | 5.88 | 25.55 | 5.91 | 2.04 | 5.89 | 0.92 | 5.17 | 0.94 | 2.37 | 0.32 | 2.13 | 0.292 | 3.74 | 1.07 |  | 2.38 | 0.79 |  |  | 18.14 |  |  | 35.31
31 | 2 | Yg19-1 | Dabase dyke | 50.26 | 2.32 | 12.7 | 14.36 | 0.18 | 4.04 | 8.32 | 2.63 | 1.04 | 0.27 | 3.75 | 99.86 | 20.65 | 393 | 26.16 | 188 | 15.48 |  | 513 | 19.53 | 43.11 | 5.63 | 24.45 | 5.87 | 1.95 | 5.83 | 0.95 | 5.14 | 1 | 2.48 | 0.33 | 2.21 | 0.321 | 4.43 | 1.04 |  | 2.52 | 0.66 |  |  | 0.15 |  |  | 20.24
32 | 2 | Yg19-3 | Dabase dyke | 50.06 | 2.21 | 12.82 | 15.03 | 0.19 | 4.49 | 8.88 | 2.52 | 0.93 | 0.25 | 3.03 | 100.4 | 21.21 | 421 | 26.8 | 183 | 15.79 |  | 469 | 19.54 | 43.48 | 5.78 | 24.41 | 6.04 | 1.98 | 5.78 | 0.94 | 5.22 | 0.95 | 2.47 | 0.35 | 2.19 | 0.321 | 4.16 | 1.02 |  | 2.51 | 0.62 |  |  | 16.07 |  |  | 34.55
33 | 2 | Yg19-4 | Dabase dyke | 50.93 | 2.26 | 13.01 | 14.61 | 0.18 | 3.78 | 8.75 | 2.63 | 1.09 | 0.26 | 2.22 | 99.71 | 20.3 | 411 | 24.38 | 175 | 15.09 |  | 513 | 18.8 | 41.93 | 5.48 | 23.3 | 5.62 | 1.8 | 5.54 | 0.88 | 4.77 | 0.9 | 2.27 | 0.31 | 1.98 | 0.284 | 4.17 | 1 |  | 2.33 | 0.62 |  |  | 0.69 |  |  | 16.86
34 | 2 | *X01-3a | Dabase dyke | 47.57 | 2.79 | 14.47 | 13.14 | 0.17 | 6.02 | 8.16 | 3.25 | 1.45 | 0.41 | 2.55 | 99.98 | 37 | 645 | 22.77 | 228 | 31.55 |  | 685 | 36.76 | 73.42 | 9.71 | 38.99 | 8.01 | 2.45 | 7.14 | 1.03 | 5.49 | 1.03 | 2.53 | 0.34 | 2.08 | 0.294 | 6.17 | 2.17 |  | 4.75 | 1.25 |  |  | 214.23 |  |  | 104.49
35 | 2 | *S03-4a | Dabase dyke | 45.85 | 4.18 | 13.75 | 14.89 | 0.2 | 4.9 | 7.72 | 3.87 | 1.54 | 0.58 | 2.39 | 99.87 | 31.64 | 396 | 30.44 | 295 | 51.74 |  | 316 | 43.56 | 92.18 | 12.52 | 50.77 | 10.1 | 3.35 | 9.72 | 1.4 | 7.3 | 1.35 | 3.19 | 0.42 | 2.41 | 0.343 | 8.17 | 3.73 |  | 5.08 | 1.31 |  |  | 0.62 |  |  | 4.68
36 | 2 | *S03-4b | Dabase dyke | 45.75 | 4.15 | 13.73 | 15.1 | 0.2 | 4.71 | 7.69 | 3.98 | 1.36 | 0.57 | 2.25 | 99.49 | 28.94 | 346 | 30.2 | 301 | 51.75 |  | 289 | 43.43 | 92.26 | 11.9 | 49.47 | 10.73 | 3.32 | 9.62 | 1.39 | 7.06 | 1.28 | 3 | 0.4 | 2.39 | 0.313 | 8.13 | 3.71 |  | 5.05 | 1.26 |  |  | 0.32 |  |  | 1.58
37 | 2 | Xhzn3-1 | Dabase dyke | 51.98 | 3 | 14.61 | 12.58 | 0.19 | 3.71 | 7.02 | 4.01 | 0.26 | 0.49 | 1.84 | 99.69 | 6.62 | 714 | 33.09 | 325 | 39.24 |  | 189 | 54.2 | 111.8 | 13.88 | 53.69 | 10.64 | 3.13 | 8.94 | 1.42 | 7.28 | 1.32 | 3.47 | 0.47 | 2.93 | 0.428 | 8.13 | 2.72 |  | 8.51 | 1.85 |  |  | 0.03 |  |  | 3.7
38 | 2 | Xhzn3-2 | Dabase dyke | 51.31 | 2.66 | 15.9 | 11.66 | 0.16 | 3.35 | 7.41 | 4.12 | 1.82 | 0.48 | 1.51 | 100.4 | 33.24 | 586 | 28.53 | 300 | 39.99 |  | 826 | 45.89 | 95.2 | 11.77 | 45.91 | 9.28 | 3.14 | 8.16 | 1.3 | 6.88 | 1.22 | 2.98 | 0.4 | 2.52 | 0.36 | 7.5 | 2.86 |  | 5.78 | 1.35 |  |  | 0.66 |  |  | 0.61
39 | 2 | Xhzn3-3 | Dabase dyke | 50.7 | 2.69 | 15.78 | 11.75 | 0.17 | 3.46 | 6.88 | 5.23 | 0.26 | 0.49 | 2.51 | 99.93 | 7 | 597 | 31.84 | 309 | 41.47 |  | 312 | 50.99 | 103.2 | 12.89 | 51.09 | 10.42 | 3.33 | 8.92 | 1.35 | 7.19 | 1.26 | 3.23 | 0.46 | 2.93 | 0.408 | 7.83 | 2.78 |  | 6.46 | 1.61 |  |  | 0.42 |  |  | 0.33
40 | 2 | Xhzn3-6 | Dabase dyke | 46.96 | 2.81 | 14.22 | 14.34 | 0.17 | 6.39 | 9.11 | 2.46 | 0.3 | 0.42 | 2.49 | 99.69 | 5.73 | 690 | 25.34 | 238 | 33.63 |  | 457 | 39.7 | 81.67 | 10.3 | 41.8 | 8.35 | 2.62 | 7.16 | 1.08 | 5.91 | 1.02 | 2.63 | 0.36 | 2.27 | 0.335 | 6.15 | 2.32 |  | 5.15 | 1.06 |  |  | 155 |  |  | 103.6
41 | 2 | Xhzn4-12 | Dabase dyke | 46.1 | 3.75 | 13.13 | 15.46 | 0.17 | 4.93 | 9.97 | 2.64 | 0.96 | 0.42 | 2.09 | 99.6 | 31.53 | 659 | 28.95 | 276 | 37.63 |  | 318 | 37.54 | 79.61 | 10.11 | 42.86 | 9.2 | 3.06 | 8.04 | 1.2 | 6.45 | 1.11 | 2.72 | 0.36 | 2.2 | 0.321 | 6.46 | 2.34 |  | 5.18 | 1.26 |  |  | 50.96 |  |  | 70.14
42 | 2 | X-4 | Dabase dyke | 46.74 | 3.89 | 13.58 | 16.91 | 0.34 | 4.98 | 9.99 | 2.56 | 0.43 | 0.49 | 0.89 | 99.92 | 13.42 | 604 | 32.2 | 294 | 45.06 |  | 230 | 37.38 | 80.71 | 10.49 | 44.38 | 9.43 | 3.21 | 8.47 | 1.26 | 6.73 | 1.17 | 2.8 | 0.36 | 2.25 | 0.325 | 6.47 | 2.71 |  | 4.41 | 1.32 |  |  | 2.52 |  |  | 37.49
43 | 2 | X10-1 | Dabase dyke | 51.1 | 2.7 | 14.51 | 12.07 | 0.16 | 3.47 | 7.71 | 3.45 | 2.06 | 0.88 | 2.3 | 100.4 | 48.98 | 625 | 39.35 | 414 | 20.89 |  | 441 | 65.18 | 140.2 | 18.13 | 73.41 | 14.79 | 4.64 | 12.35 | 1.92 | 9.42 | 1.57 | 4.02 | 0.49 | 3.11 | 0.418 | 8.8 | 1.16 |  | 6.4 | 2.17 |  |  | 0.46 |  |  | 0.31
44 | 2 | X10-4 | Dabase dyke | 50.83 | 2.8 | 14.49 | 11.78 | 0.14 | 3.83 | 7.15 | 3.59 | 2.09 | 0.88 | 2.3 | 99.88 | 68.32 | 716 | 43.9 | 459 | 79.85 |  | 441 | 65.4 | 140.4 | 17.68 | 71.23 | 14.72 | 4.75 | 11.69 | 1.87 | 9.59 | 1.57 | 3.91 | 0.51 | 3.14 | 0.428 | 10.08 | 4.74 |  | 7.93 | 2.1 |  |  | 0.73 |  |  | 0.18
45 | 2 | X11-3 | Dabase dyke | 44.7 | 3.67 | 14.02 | 14.54 | 0.22 | 4.93 | 10.19 | 2.78 | 1.85 | 0.61 | 2.49 | 100 | 70.79 | 659 | 30.11 | 269 | 42.44 |  | 542 | 38.5 | 85.44 | 10.8 | 44.61 | 9.53 | 3.22 | 8.29 | 1.28 | 6.25 | 1.18 | 2.96 | 0.37 | 2.31 | 0.331 | 6.03 | 2.61 |  | 3.58 | 1.02 |  |  | 15.97 |  |  | 53.98
46 | 2 | *S03-6a | Dabase dyke | 45.59 | 3.54 | 13.18 | 14.18 | 0.17 | 5.98 | 8.49 | 4.2 | 1.7 | 0.45 | 2.02 | 99.5 | 25.81 | 551 | 25.26 | 257 | 38.47 |  | 665 | 35.9 | 74.69 | 9.93 | 40.33 | 8.72 | 2.73 | 7.86 | 1.16 | 5.98 | 1.1 | 2.72 | 0.36 | 2.1 | 0.286 | 7.03 | 2.75 |  | 4.41 | 1.16 |  |  | 97.02 |  |  | 86
47 | 2 | YM5-22-8 | basalt | 50.34 | 2.68 | 14.42 | 10.773 | 0.13 | 5.72 | 7.05 | 2.17 | 2.23 | 0.4 | 2.6 | 99.72 | 51.07 | 709 | 23.88 | 245 | 32.85 |  | 1108 | 38.86 | 81.8 | 10.09 | 41.12 | 7.64 | 2.41 | 7.13 | 1.09 | 5.5 | 0.97 | 2.4 | 0.32 | 1.91 | 0.3 | 6.13 | 2.33 |  | 5.88 | 1.35 | 26.91 | 235 | 53.36 | 41.81 | 20.91 | 46.04
48 | 2 | YM5-23-7 | basalt | 50.6 | 2.48 | 13.82 | 11.547 | 0.14 | 5.95 | 8.41 | 0.55 | 1.17 | 0.37 | 3.22 | 99.54 | 19.23 | 533 | 22.73 | 228 | 31.16 |  | 449 | 35.1 | 75.3 | 9.37 | 39.14 | 7.26 | 2.44 | 6.55 | 1.01 | 5.25 | 0.9 | 2.25 | 0.3 | 1.83 | 0.27 | 5.57 | 2.1 |  | 5.56 | 1.18 | 21.41 | 224 | 42.12 | 44.46 | 21.89 | 46.64
49 | 2 | YM8-13-29 | basalt | 52.98 | 2.19 | 13.04 | 11.16 | 0.09 | 3.56 | 6.82 | 3.06 | 1.72 | 0.41 | 3.56 | 99.83 | 32.31 | 650 | 21.73 | 249 | 32.58 |  | 1009 | 44.34 | 90.6 | 10.71 | 41.09 | 7.09 | 2.18 | 6.13 | 0.95 | 4.78 | 0.82 | 2.11 | 0.28 | 1.7 | 0.25 | 5.93 | 2.14 |  | 6.27 | 1.35 | 16.57 | 121.4 | 121.4 | 35.02 | 21.07 | 87.35
50 | 2 | YT6-9-55 | basalt | 46.03 | 3.13 | 14.66 | 12.906 | 0.28 | 7.58 | 4.88 | 3.78 | 1.57 | 0.45 | 2.86 | 99.56 | 43 | 520 | 28.88 | 251 | 36.44 |  | 596 | 37.84 | 81.3 | 10.35 | 42.53 | 8.29 | 2.68 | 8.05 | 1.26 | 6.24 | 1.17 | 2.76 | 0.37 | 2.3 | 0.33 | 6.12 | 2.43 |  | 5.21 | 1.08 | 27.72 | 487 | 32 | 46.26 | 29.03 | 51.81
51 | 2 | YT6-9-66 | basalt | 48.31 | 2.83 | 13.22 | 13.05 | 0.18 | 5.07 | 6.3 | 4.17 | 2.2 | 0.42 | 2.93 | 100.12 | 43.67 | 322 | 26.47 | 229 | 33.19 |  | 722 | 36.32 | 77.9 | 9.44 | 39.26 | 7.96 | 2.46 | 7.21 | 1.15 | 5.88 | 1.06 | 2.56 | 0.35 | 2.12 | 0.32 | 5.8 | 2.21 |  | 4.75 | 0.55 | 24.87 | 207 | 27.63 | 41.54 | 18.3 | 47.39
52 | 2 | SL1-8-10 | basalt | 48.12 | 2.45 | 14.49 | 10.746 | 0.17 | 7.4 | 9.12 | 2.53 | 1.48 | 0.4 | 1.9 | 99.99 | 29.38 | 613 | 21.84 | 221 | 30.39 |  | 585 | 36.5 | 75.6 | 9.36 | 38.94 | 7.07 | 2.23 | 6.45 | 1 | 5.03 | 0.84 | 2.13 | 0.29 | 1.69 | 0.26 | 5.45 | 2.02 |  | 5.05 | 1.05 | 26.1 | 204.5 | 204.5 | 45.52 | 21.25 | 125.2
53 | 2 | SL1-8-11 | basalt | 47.46 | 2.38 | 14.25 | 11.214 | 0.2 | 8.14 | 8.63 | 2.52 | 1.54 | 0.4 | 2 | 99.97 | 29.1 | 584 | 21.13 | 215 | 29.66 |  | 584 | 34.52 | 73 | 9 | 36.57 | 6.86 | 2.08 | 6.09 | 0.92 | 4.78 | 0.82 | 2.13 | 0.28 | 1.65 | 0.25 | 5.16 | 2.07 |  | 4.91 | 0.98 | 24.86 | 169.2 | 169.2 | 47.9 | 20.42 | 128.9
54 | 3 | YT1-1 | picrite | 42.2325 | 1.8569 | 7.5929 | 13.5479 | 0.1744 | 16.7725 | 8.3953 | 0.9919 | 0.52274 | 0.20599 | 7.3693 | 99.6623 | 10.561 | 162.3 | 11.187 | 99.495 | 16.138 | 0.1308 | 192.98 | 14.502 | 29.496 | 3.9529 | 17.195 | 4.4226 | 1.2308 | 3.9731 | 0.56345 | 3.1695 | 0.58817 | 1.4009 | 0.18456 | 1.0494 | 0.15068 | 2.9164 | 1.0192 | 1.4759 | 2.2054 | 0.46107 | 25.895 |  | 1077 | 52.545 | 13.177 | 506.83 | 27.188 | 92.314
55 | 3 | YT1-2 | picrite | 41.5016 | 1.8431 | 7.5336 | 13.8868 | 0.17058 | 16.3031 | 8.7951 | 1.038 | 0.65653 | 0.19069 | 7.746 | 99.6651 | 10.674 | 173.25 | 11.192 | 98.813 | 15.773 | 0.15604 | 322.82 | 14.312 | 29.412 | 3.8835 | 16.954 | 4.1953 | 1.2471 | 3.9625 | 0.58188 | 3.2256 | 0.56023 | 1.3839 | 0.19424 | 1.1436 | 0.14885 | 2.9899 | 1.0329 | 1.8005 | 2.0183 | 0.45126 | 25.977 |  | 1210 | 53.771 | 12.497 | 471.89 | 37.1 | 88.358
56 | 3 | YH5-1 | picrite | 43.094 | 2.2824 | 10.3216 | 12.4369 | 0.084544 | 14.4597 | 6.2812 | 1.23 | 1.3112 | 0.50757 | 7.6787 | 99.6877 | 16.207 | 697.03 | 19.805 | 192.26 | 40.087 | 2.2091 | 754.08 | 41.914 | 84.407 | 9.6241 | 36.14 | 7.3 | 2.6097 | 7.052 | 0.97166 | 4.4441 | 0.77069 | 2.0017 | 0.24922 | 1.4521 | 0.18146 | 4.318 | 2.5245 | 2.7874 | 5.0746 | 1.027 | 19.996 |  | 620.69 | 64.806 | 20.248 | 376.12 | 29.391 | 130.91
57 | 3 | DH12-1 | dolerite | 40.6107 | 2.7435 | 12.7061 | 13.0969 | 0.13562 | 11.2563 | 6.052 | 2.3978 | 1.5645 | 0.3905 | 8.7387 | 99.6926 | 38 | 392.38 | 22.9 | 183 | 39.4 | 0.38527 | 554.73 | 29.333 | 59.92 | 6.9192 | 26.7 | 6.07 | 2.6794 | 6.6946 | 1.0481 | 5.4216 | 0.90668 | 2.2671 | 0.31133 | 1.7846 | 0.26206 | 4.6615 | 2.2852 | 2.9432 | 3.826 | 0.94798 | 28.7 |  | 398 | 102 | 24.6 | 197 | 47.9 | 198
58 | 3 | YM5-4 | Ol-basalt | 48.2584 | 2.8903 | 12.8024 | 13.5628 | 0.21142 | 8.9464 | 8.4261 | 2.6126 | 0.37769 | 0.32825 | 1.3441 | 99.7606 | 10.326 | 355.21 | 22.461 | 203.26 | 31.619 | 0.15754 | 183.41 | 34.064 | 72.737 | 8.6587 | 32.26 | 6.79 | 2.4457 | 7.0112 | 1.0568 | 5.2651 | 0.90601 | 2.296 | 0.29746 | 1.609 | 0.21722 | 4.8457 | 1.836 | 3.0732 | 4.594 | 1.0307 | 29.88 |  | 232.23 | 57.976 | 23.913 | 128.48 | 106.74 | 150.52
59 | 3 | YM5-9 | Ol-basalt | 44.9993 | 2.5364 | 11.5929 | 12.4089 | 0.19181 | 8.2882 | 8.8837 | 2.0983 | 0.27249 | 0.28323 | 8.2234 | 99.7786 | 7.5156 | 316.1 | 20.905 | 184.89 | 28.911 | 0.12061 | 144.56 | 31.682 | 67.124 | 8.0714 | 30 | 6.35 | 2.2305 | 6.8025 | 0.99815 | 4.7375 | 0.80856 | 2.0581 | 0.27572 | 1.5716 | 0.23044 | 4.5383 | 1.5702 | 2.9635 | 3.8224 | 0.77541 | 27.157 |  | 286.85 | 56.21 | 23.813 | 127.56 | 103.28 | 146.87
60 | 3 | DH12-2 | dolerite | 41.4192 | 2.3697 | 11.1921 | 14.5013 | 0.083864 | 8.1606 | 9.4562 | 2.388 | 2.1117 | 0.38817 | 7.6495 | 99.7203 | 31.46 | 502.44 | 20.521 | 164.76 | 36.694 | 0.8923 | 569.99 | 29.939 | 62.204 | 7.4379 | 27.95 | 6.16 | 2.7552 | 6.7676 | 1.0479 | 4.9113 | 0.87759 | 2.2702 | 0.25954 | 1.5792 | 0.2397 | 4.3428 | 2.0493 | 3.431 | 3.1242 | 1.058 | 22.766 |  | 359.6 | 57.565 | 20.518 | 205.64 | 35.348 | 110.46
61 | 3 | YM5-1 | Ol-basalt | 48.1114 | 2.4587 | 10.2374 | 11.3637 | 0.18742 | 8.247 | 9.9663 | 2.0602 | 0.64204 | 0.25763 | 6.1915 | 99.7233 | 19.472 | 359.84 | 20.198 | 175.97 | 26.582 | 0.09906 | 293.33 | 29.071 | 63.106 | 7.5509 | 28.39 | 6.04 | 2.2609 | 6.3614 | 0.8918 | 4.6139 | 0.77299 | 1.9207 | 0.27326 | 1.5423 | 0.19773 | 4.3597 | 1.4812 | 2.5717 | 3.5798 | 0.78073 | 31.375 |  | 510.75 | 54.973 | 19.635 | 141.89 | 127.94 | 125.53
62 | 3 | YM5-5 | Ol-basalt | 44.4423 | 2.6156 | 11.6743 | 11.5056 | 0.24603 | 7.5277 | 10.0509 | 2.2201 | 1.0849 | 0.29727 | 8.0346 | 99.6993 | 31.967 | 562.75 | 21.993 | 200.25 | 30.9 | 0.2183 | 846.05 | 33.984 | 70.497 | 8.7817 | 30.16 | 6.39 | 2.4355 | 7.2983 | 1.005 | 5.2325 | 0.90883 | 2.0931 | 0.2787 | 1.6517 | 0.22416 | 4.7918 | 1.812 | 3.045 | 3.5423 | 0.81411 | 24.928 |  | 390.87 | 62.106 | 23.263 | 147.86 | 118.29 | 219.84
63 | 3 | YM8-4 | basalt | 46.193 | 2.9257 | 13.3595 | 11.8824 | 0.3154 | 7.6265 | 10.9649 | 2.1036 | 0.8166 | 0.37208 | 3.1917 | 99.7513 | 12.353 | 328.29 | 13.611 | 140.02 | 26.509 | 0.08088 | 243.75 | 23.354 | 48.243 | 6.0505 | 26.13 | 5.3773 | 1.8297 | 5.7181 | 0.79846 | 4.233 | 0.78021 | 1.8427 | 0.25422 | 1.342 | 0.18843 | 4.197 | 1.5199 | 1.6122 | 3.4134 | 0.52879 | 25.122 |  | 210.24 | 31.794 | 23.779 | 108.22 | 57.758 | 115.7
64 | 3 | SL1-4 | basalt | 47.9637 | 2.454 | 14.3075 | 10.9312 | 0.17637 | 7.4396 | 9.4622 | 2.5334 | 1.3891 | 0.36174 | 2.6793 | 99.6981 | 21.92 | 486.97 | 18.483 | 161.67 | 27.852 | 0.39497 | 558.21 | 28.835 | 58.063 | 7.1924 | 30.46 | 5.647 | 2.0658 | 5.3506 | 0.74522 | 4.3831 | 0.78686 | 1.8098 | 0.24895 | 1.3054 | 0.18473 | 3.9258 | 1.4658 | 3.7272 | 3.2891 | 0.59277 | 25.485 |  | 136.72 | 42.719 | 24.818 | 90.23 | 78.15 | 116.57
65 | 3 | YM5-6 | basalt | 43.7742 | 2.8093 | 11.8098 | 11.7649 | 0.21042 | 6.2296 | 9.9594 | 2.7249 | 0.9729 | 0.33078 | 9.1552 | 99.7413 | 25.371 | 410.15 | 21.526 | 205.66 | 31.538 | 0.11241 | 464.78 | 33.189 | 71.928 | 8.8382 | 31.97 | 6.8 | 2.5667 | 7.5357 | 1.1248 | 5.5135 | 0.95825 | 2.4725 | 0.26626 | 1.8544 | 0.23566 | 5.6139 | 1.9726 | 2.9451 | 3.5852 | 1.0206 | 23.686 |  | 344.11 | 56.46 | 21.651 | 140.53 | 121.94 | 143.9
66 | 3 | YT6-1 | basalt | 46.0826 | 3.0486 | 14.7327 | 13.4203 | 0.19884 | 5.7971 | 9.0829 | 2.4957 | 1.6193 | 0.40274 | 2.8577 | 99.7386 | 26.269 | 435.1 | 17.072 | 167.97 | 28.634 | 0.14727 | 401.27 | 27.782 | 55.482 | 6.8656 | 29.27 | 5.7238 | 2.1508 | 6.7125 | 0.90912 | 5.2099 | 0.93011 | 2.2901 | 0.30867 | 1.7688 | 0.22892 | 4.9856 | 1.6525 | 3.419 | 4.2951 | 0.96246 | 25.469 |  | 19.057 | 25.016 | 24.187 | 35.2 | 52.059 | 112.63
67 | 3 | YM201-1 | dolerite | 47.5077 | 2.8767 | 13.1182 | 12.6046 | 0.16061 | 5.7053 | 10.6629 | 2.0819 | 1.1853 | 0.40072 | 3.43 | 99.734 | 13.8 | 300 | 22.498 | 204.73 | 34.894 | 0.42916 | 444.93 | 31.051 | 72.913 | 8.2675 | 35.06 | 7.79 | 2.409 | 7.4131 | 1.0003 | 4.9224 | 0.92615 | 2.214 | 0.32126 | 1.6761 | 0.20937 | 5.0415 | 1.9126 | 4.4517 | 3.809 | 0.80145 | 30.685 |  | 47.587 | 46.111 | 25.041 | 49.712 | 56.51 | 143.67
68 | 3 | SL1-3 | basalt | 45.276 | 2.1289 | 14.2922 | 11.3628 | 0.25212 | 4.78 | 10.1051 | 3.515 | 0.45645 | 0.33022 | 7.2613 | 99.76 | 5.372 | 389.25 | 24.036 | 180.17 | 28.228 | 0.54051 | 264.71 | 25.165 | 54.463 | 6.5253 | 28.544 | 6.2733 | 1.8884 | 6.4186 | 0.91916 | 5.1631 | 0.98639 | 2.442 | 0.33759 | 1.8434 | 0.25747 | 4.4247 | 1.5123 | 5.2619 | 2.5557 | 0.5496 | 19.561 |  | 19.765 | 46.549 | 25.225 | 88.845 | 69.211 | 154.32
69 | 3 | YT6-2 | basalt | 48.1927 | 2.8687 | 13.4438 | 12.3904 | 0.15406 | 4.4875 | 6.4256 | 5.0858 | 1.7606 | 0.38508 | 4.5868 | 99.7811 | 22.75 | 236.28 | 15.2 | 167.22 | 28.398 | 0.14302 | 462.79 | 25.295 | 52.151 | 6.3854 | 27.448 | 5.583 | 1.9565 | 6.4404 | 0.87058 | 4.8322 | 0.85491 | 2.0147 | 0.28196 | 1.6915 | 0.21759 | 4.7529 | 1.7004 | 3.1008 | 4.0715 | 0.44714 | 24.281 |  | 16.508 | 24.27 | 16.854 | 32.303 | 30.676 | 113.22
70 | 3 | SL1-2 | basalt | 50.0924 | 1.9398 | 14.2945 | 10.7068 | 0.10674 | 3.5634 | 8.7089 | 2.3115 | 1.2882 | 0.33818 | 6.3951 | 99.7456 | 18.552 | 420.21 | 26.216 | 233.41 | 37.922 | 1.366 | 389.62 | 30.054 | 65.178 | 7.7705 | 33.06 | 7.1935 | 2.0359 | 7.1093 | 1.0769 | 6.0344 | 1.1525 | 2.8022 | 0.42078 | 2.24 | 0.31309 | 5.8349 | 2.1103 | 5.205 | 3.5075 | 0.79847 | 13.48 |  | 13.573 | 42.19 | 25.295 | 66.457 | 58.715 | 161.49
71 | 4 | HT2-1 | basanite | 41.47 | 4.85 | 15.16 | 17.3422 | 0.37 | 5.63 | 7.35 | 3.23 | 1.1 | 1.38 | 2.22 | 98.3645 | 19 | 336 | 48.5 | 418 | 35.7 | 0.14 | 673 | 43.4 | 82 | 12.8 | 57.3 | 11.9 | 3.65 | 12.1 | 1.67 | 9.45 | 1.86 | 4.87 | 0.69 | 4.28 | 0.67 | 9.44 | 2.31 | 5.89 | 3.69 | 0.9 | 23.4 | 258 | 39.8 | 56.7 | 27.6 | 70.5 | 35.9 | 158 | 18.3
72 | 4 | HT2-16 | basanite | 42.82 | 4.67 | 15.02 | 16.2963 | 0.25 | 6.92 | 3.67 | 5.12 | 0.27 | 1.37 | 4.05 | 98.8234 | 3.29 | 188 | 46 | 386 | 32.1 | 0.05 | 287 | 42.1 | 80.7 | 12.3 | 55.4 | 12 | 3.63 | 12.3 | 1.72 | 9.19 | 1.85 | 4.71 | 0.64 | 4.02 | 0.62 | 8.62 | 2.17 | 10.8 | 3.77 | 0.68 | 20.8 | 231 | 38.3 | 49.8 | 24.3 | 64.9 | 30.9 | 141 | 18.8
73 | 4 | HT2-17 | basanite | 43.2 | 4.62 | 15.51 | 17.2875 | 0.16 | 3.49 | 5.22 | 5.32 | 0.82 | 1.4 | 2.64 | 97.9353 | 12.1 | 294 | 46.3 | 424 | 34.7 | 0.1 | 709 | 58.4 | 116 | 15.1 | 58.6 | 12.8 | 3.93 | 12.8 | 1.79 | 9.74 | 1.87 | 4.95 | 0.65 | 4.08 | 0.61 | 9.11 | 2.27 | 6.55 | 4.17 | 0.96 | 22.5 | 242 | 39.6 | 37.1 | 24.4 | 65.6 | 48.6 | 74.9 | 7.26
74 | 4 | HT2-18 | basanite | 43.45 | 4.61 | 15.89 | 15.6238 | 0.18 | 4.98 | 5.07 | 5 | 0.62 | 1.35 | 3.22 | 98.4283 | 9.3 | 272 | 45.9 | 408 | 32.9 | 0.07 | 484 | 47.7 | 97.3 | 13.2 | 53 | 11.7 | 3.7 | 11.8 | 1.7 | 9.36 | 1.85 | 4.96 | 0.66 | 4.18 | 0.66 | 9.11 | 2.22 | 4.99 | 3.95 | 0.73 | 22 | 236 | 38.4 | 47.2 | 26.9 | 70.9 | 32.8 | 111 | 11.3
75 | 4 | HT2-23 | basanite | 45.23 | 4.45 | 15.51 | 15.7177 | 0.19 | 3.89 | 4.95 | 5.28 | 0.64 | 1.32 | 2.63 | 98.2328 | 9.31 | 283 | 44.7 | 400 | 32.7 | 0.11 | 572 | 49.2 | 99.5 | 12.9 | 52.6 | 11.8 | 3.58 | 11.4 | 1.67 | 9.24 | 1.82 | 4.93 | 0.67 | 4.1 | 0.61 | 8.86 | 2.15 | 7.8 | 3.88 | 0.85 | 21.9 | 221 | 31.5 | 39.9 | 23.5 | 58 | 31.3 | 88 | 13.5
76 | 4 | HT2-42 | basanite | 40.63 | 4.93 | 16.17 | 18.5999 | 0.12 | 5.2 | 5.29 | 4.37 | 0.68 | 1.37 | 2.98 | 98.4762 | 6.4 | 334 | 43.3 | 403 | 33.6 | 0.06 | 569 | 53.4 | 101 | 13.4 | 54.5 | 12.3 | 3.84 | 11.9 | 1.65 | 9.17 | 1.72 | 4.48 | 0.6 | 3.59 | 0.53 | 9.17 | 2.23 | 5.16 | 3.79 | 0.75 | 22.3 | 257 | 40.4 | 39.7 | 23.2 | 67.9 | 23.3 | 58.4 | 23.4
77 | 4 | HT2-46 | basanite | 41.26 | 4.92 | 16.64 | 16.4558 | 0.11 | 5.92 | 5.67 | 3.92 | 0.57 | 1.45 | 3.54 | 98.807 | 4.45 | 368 | 52.2 | 423 | 35.7 | 0.07 | 598 | 51.9 | 106 | 14.6 | 59.3 | 13.3 | 4.17 | 13.5 | 1.98 | 10.9 | 2.2 | 5.74 | 0.81 | 4.96 | 0.74 | 9.61 | 2.34 | 5.57 | 4.15 | 1.03 | 22.8 | 231 | 39.5 | 42.9 | 26.2 | 66.6 | 28.8 | 73.2 | 20.4
78 | 5 | TPB-34 | basalt | 51.25 | 3.02 | 13.54 | 14.39 | 0.2 | 3.47 | 7.35 | 3.45 | 1.18 | 0.59 | 1.3 | 99.74 | 29.9 | 297 | 36.8 | 312 | 27.1 | 0.59 | 601 | 37.2 | 66.9 | 9.73 | 42.7 | 9.18 | 3 | 9.79 | 1.38 | 7.49 | 1.56 | 4.17 | 0.57 | 3.61 | 0.54 | 7.5 | 1.84 | 8.72 | 5.17 | 1.38 | 23.5 | 280 | 14.3 | 44.9 | 24.4 | 27.3 | 25.6 | 146 | 11.4 | 1.62
79 | 5 | TPB-32 | basalt | 47.18 | 3.75 | 13.61 | 17.18 | 0.23 | 4.04 | 8.04 | 3.17 | 0.75 | 0.71 | 1.31 | 99.97 | 33.2 | 297 | 39.2 | 322 | 27.2 | 0.6 | 639 | 38.9 | 70.2 | 10.5 | 46.2 | 9.68 | 3.03 | 10.1 | 1.43 | 8.09 | 1.62 | 4.37 | 0.59 | 3.88 | 0.59 | 8.07 | 1.98 | 9.42 | 5.51 | 1.67 | 23 | 276 | 13.5 | 44.8 | 25 | 27.1 | 26.2 | 147 | 8.58 | 1.61
80 | 5 | TPB-45-1 | basalt | 47.21 | 3.75 | 13.47 | 17.66 | 0.22 | 3.72 | 7.71 | 3.06 | 1.46 | 0.7 | 0.57 | 99.53 | 17.4 | 309 | 38.2 | 317 | 27.1 | 0.63 | 633 | 37.1 | 65.7 | 9.76 | 43.4 | 9.27 | 2.9 | 9.91 | 1.38 | 7.78 | 1.58 | 4.06 | 0.56 | 3.49 | 0.55 | 7.55 | 1.87 | 8.85 | 5.27 | 1.41 | 22.8 | 279 | 14.3 | 45.3 | 24.7 | 27.5 | 26.9 | 138 | 8.2 | 1.7
81 | 5 | TPB-48 | basalt | 46.68 | 3.73 | 13.35 | 17.5 | 0.21 | 3.78 | 7.8 | 3.04 | 1.63 | 0.7 | 0.98 | 99.4 | 21.8 | 624 | 34.5 | 271 | 23.3 | 2.66 | 609 | 36.6 | 64.4 | 9.36 | 40.8 | 8.38 | 2.52 | 8.84 | 1.27 | 7.2 | 1.42 | 3.7 | 0.52 | 3.31 | 0.5 | 6.78 | 1.6 | 10.9 | 5.99 | 1.52 | 20 | 248 | 9.67 | 39.5 | 22.7 | 21.1 | 14.7 | 127 | 8.27 | 1.67
82 | 5 | TPB-37 | basalt | 49.45 | 3.13 | 13.38 | 14.8 | 0.22 | 3.45 | 8.49 | 3.21 | 0.98 | 0.61 | 1.85 | 99.57 | 17.5 | 367 | 41.3 | 341 | 28.9 | 5.26 | 720 | 41.5 | 74.5 | 10.9 | 47.4 | 10.2 | 3.18 | 10.5 | 1.51 | 8.47 | 1.71 | 4.51 | 0.64 | 3.98 | 0.59 | 8.4 | 2.06 | 10.5 | 5.92 | 1.68 | 25.1 | 298 | 15.1 | 49.7 | 26.6 | 29.9 | 23.6 | 148 | 8.14 | 1.79
83 | 5 | TPB-47 | basalt | 47.23 | 3.74 | 13.5 | 16.97 | 0.23 | 3.62 | 8 | 3.1 | 1.68 | 0.71 | 0.6 | 99.38 | 25.9 | 374 | 36.9 | 296 | 24.1 | 2.63 | 783 | 37.1 | 67.6 | 9.85 | 43.5 | 8.67 | 2.56 | 9.22 | 1.29 | 7.16 | 1.49 | 3.91 | 0.57 | 3.51 | 0.54 | 7.19 | 1.67 | 11.8 | 6.72 | 1.72 | 19.7 | 233 | 9.99 | 37.1 | 23.5 | 18.9 | 14.8 | 139 | 7.73 | 1.79
84 | 6 | DWG07-1 | diabase | 47.97 | 3.69 | 13.21 | 17.9749 | 0.25 | 4.12 | 7.99 | 3.16 | 1.62 | 0.7 | 0.5 | 101.1849 | 31.81 | 358.5 | 39.94 | 283.6 | 28.45 | 0.26 | 611.4 | 39.86 | 79.54 | 11.14 | 45.62 | 10.05 | 2.92 | 9.22 | 1.39 | 8.07 | 1.6 | 4.3 | 0.61 | 3.84 | 0.57 | 7.64 | 1.94 | 9.25 | 6.55 | 1.65 |  | 265.8 | 16.31 | 46.19 | 24.11 | 22.88 | 32.08 | 180
85 | 6 | DWG07-2 | diabase | 48.39 | 3.51 | 13.22 | 18.0006 | 0.25 | 4.13 | 7.97 | 3.02 | 1.29 | 0.68 | 0.46 | 100.9206 | 17.94 | 591 | 39.33 | 281.9 | 28.19 | 3.8 | 742.4 | 40.08 | 79.19 | 10.97 | 45.61 | 10.02 | 2.92 | 9.2 | 1.39 | 8.18 | 1.6 | 4.3 | 0.61 | 3.85 | 0.58 | 7.54 | 1.93 | 8.46 | 6.77 | 1.75 |  | 263.1 | 16.95 | 45.82 | 23.7 | 22.64 | 33.11 | 176.7
86 | 6 | DWG07-3 | diabase | 47.81 | 3.65 | 13.21 | 18.4872 | 0.26 | 4.14 | 7.65 | 2.93 | 1.31 | 0.71 | 0.62 | 100.7772 | 16.59 | 471.8 | 38.96 | 277.2 | 28.07 | 2.71 | 663.7 | 38.98 | 76.99 | 10.99 | 44.89 | 9.9 | 2.91 | 9.03 | 1.39 | 8.03 | 1.6 | 4.25 | 0.61 | 3.95 | 0.57 | 7.53 | 1.92 | 9.44 | 6.26 | 1.44 |  | 262.9 | 14.99 | 46.29 | 23.29 | 22 | 33.44 | 179.5
87 | 6 | DWG07-4 | diabase | 47.85 | 2.93 | 13.66 | 17.3503 | 0.2 | 5.61 | 8.57 | 2.59 | 0.87 | 0.32 | 0.92 | 100.8703 | 18.77 | 354 | 30.85 | 201.2 | 19.75 | 0.67 | 300.4 | 22.34 | 48.81 | 7.15 | 30.47 | 7.52 | 2.29 | 7.21 | 1.14 | 6.8 | 1.3 | 3.4 | 0.46 | 2.88 | 0.41 | 6.01 | 1.36 | 4.2 | 2.47 | 0.6 |  | 280 | 88.75 | 57.15 | 23.74 | 136.25 | 213.57 | 151.3
88 | 6 | LKC07-1 | basalt | 46.55 | 3.52 | 12.98 | 18.6651 | 0.26 | 3.82 | 8.28 | 3.04 | 1.45 | 0.7 | 1.42 | 100.6851 | 22.88 | 317.3 | 40 | 282 | 28.58 | 2.7 | 622 | 39.96 | 79.94 | 10.85 | 44.47 | 9.7 | 2.94 | 9.23 | 1.47 | 8.44 | 1.71 | 4.39 | 0.64 | 4.01 | 0.59 | 7.76 | 1.96 | 9.55 | 6.52 | 1.54 |  | 256.3 | 14.17 | 47.14 | 23.45 | 21.6 | 34.91 | 181.9
89 | 6 | LKC07-2 | basalt | 47.52 | 3.79 | 13.39 | 18.6319 | 0.27 | 4.18 | 8.07 | 3.06 | 1.28 | 0.71 | 0.66 | 101.5619 | 20.65 | 353.4 | 39.89 | 279.3 | 27.74 | 3.28 | 629.9 | 38.93 | 78.7 | 10.65 | 43.65 | 9.7 | 2.94 | 9.06 | 1.37 | 8.14 | 1.58 | 4.21 | 0.6 | 3.66 | 0.56 | 7.32 | 1.91 | 9.1 | 6.3 | 1.44 |  | 261.9 | 14.31 | 46.64 | 24.02 | 22.54 | 36.99 | 177.4
90 | 6 | LKC07-3 | basalt | 50.67 | 2.79 | 13.05 | 14.9685 | 0.21 | 3.25 | 7.64 | 3.48 | 1.19 | 0.57 | 2.42 | 100.2385 | 20.75 | 498.7 | 36.42 | 247.3 | 24.35 | 3.5 | 685.2 | 38.62 | 76.74 | 10.09 | 42.05 | 8.45 | 2.44 | 8.25 | 1.23 | 7.47 | 1.47 | 3.82 | 0.55 | 3.45 | 0.52 | 6.9 | 1.61 | 17.52 | 7.62 | 1.75 |  | 211.5 | 8.53 | 36.6 | 22.09 | 13.11 | 20.68 | 164.5
91 | 6 | S99-1 | diabase | 41.92 | 3.81 | 13.82 | 18.094 | 0.2 | 5.72 | 6.82 | 3.95 | 0.64 | 1.25 | 4.57 | 100.794 | 7.59 | 231.5 | 42.1 | 311.9 | 30.18 | 4.86 | 451.6 | 42.45 | 90.29 | 12.23 | 51.07 | 11 | 3.17 | 9.51 | 1.49 | 8.87 | 1.7 | 4.38 | 0.62 | 3.75 | 0.57 | 7.63 | 1.98 | 6.68 | 4.26 | 0.91 |  | 196.6 | 30.62 | 46.79 | 22.17 | 61.52 | 41.42 | 161.1
92 | 6 | S99-5 | basalt | 42.01 | 4.59 | 15.39 | 18.6418 | 0.3 | 3.25 | 9.02 | 3.12 | 0.89 | 1.38 | 2.16 | 100.7518 | 8.35 | 410.8 | 45.32 | 354.8 | 33.16 | 0.48 | 691.1 | 45.76 | 97.16 | 12.98 | 54.58 | 11.55 | 3.5 | 10.4 | 1.64 | 9.26 | 1.86 | 4.79 | 0.66 | 4.1 | 0.62 | 8.04 | 2.1 | 5.96 | 4.21 | 0.94 |  | 221.6 | 32.38 | 52.7 | 25.44 | 64.32 | 44.89 | 223.5
93 | 6 | Z1-1 | basalt | 47.57 | 3.56 | 13.67 | 14.0613 | 0.22 | 3.49 | 6.85 | 5.76 | 1.09 | 0.78 | 2.92 | 99.9713 | 23.91 | 1061 | 36.01 | 261.1 | 24.04 | 0.63 | 589.9 | 31.85 | 66.64 | 9.57 | 39.95 | 8.47 | 2.42 | 7.76 | 1.2 | 7.13 | 1.47 | 3.86 | 0.56 | 3.48 | 0.52 | 6.81 | 1.66 | 5.89 | 4.19 | 0.87 |  | 234.5 | 55.99 | 38.37 | 22.49 | 53.55 | 24.07 | 122.1
94 | 6 | Z1-4 | basalt | 47.24 | 3.83 | 13.97 | 14.0159 | 0.25 | 4.96 | 6.86 | 4.29 | 1.77 | 0.81 | 2.76 | 100.7559 | 45.41 | 1182 | 40.36 | 262.2 | 25.17 | 0.56 | 2106 | 34.98 | 72.74 | 10.49 | 43.36 | 9.35 | 2.68 | 8.86 | 1.37 | 8.21 | 1.66 | 4.35 | 0.65 | 3.99 | 0.61 | 6.98 | 1.73 | 7.15 | 4.4 | 1.05 |  | 226.5 | 58.31 | 39.41 | 24.51 | 55.94 | 37.4 | 179.2
95 | 6 | Z1-6 | diabase | 44.94 | 3.36 | 13.97 | 15.7599 | 0.21 | 5.44 | 9.62 | 2.95 | 1.21 | 0.68 | 2.28 | 100.4199 | 26.44 | 400.2 | 36.23 | 238.4 | 22.59 | 0.71 | 492.6 | 31.98 | 66.49 | 9.18 | 37.86 | 8.57 | 2.5 | 7.54 | 1.22 | 7.48 | 1.53 | 4.06 | 0.59 | 3.67 | 0.55 | 6.41 | 1.54 | 5.91 | 4.17 | 0.93 |  | 206.6 | 88.43 | 47.57 | 22.45 | 78.66 | 41.73 | 144.8
96 | 6 | Z16-2 | diabase | 43.22 | 3.78 | 13.56 | 17.0821 | 0.22 | 5.39 | 9.17 | 2.91 | 1.37 | 0.81 | 2.9 | 100.4121 | 34.05 | 359.4 | 38.5 | 261.9 | 24.85 | 1.33 | 519.8 | 34.64 | 71.88 | 10.05 | 41.48 | 9.14 | 2.64 | 8.06 | 1.3 | 7.75 | 1.61 | 4.26 | 0.61 | 3.79 | 0.58 | 6.85 | 1.7 | 3.65 | 4.31 | 1 |  | 191.4 | 42.32 | 42.59 | 22.75 | 47.66 | 35.99 | 186.8
97 | 6 | Z16-3 | diabase | 41.79 | 3.8 | 13.24 | 17.8775 | 0.24 | 5.87 | 8.77 | 3.57 | 0.54 | 0.76 | 4.48 | 100.9375 | 6.8 | 399.6 | 36.58 | 243.8 | 24.23 | 0.3 | 427.6 | 33.35 | 69.37 | 9.4 | 38.61 | 8.44 | 2.46 | 7.61 | 1.22 | 7.41 | 1.51 | 4.08 | 0.58 | 3.69 | 0.56 | 6.48 | 1.64 | 5.75 | 4.05 | 0.93 |  | 182.2 | 38.58 | 40.11 | 22.52 | 42.89 | 13.82 | 146.3
98 | 6 | Z16-5 | diabase | 42.54 | 3.83 | 13.53 | 16.7774 | 0.22 | 5.18 | 9.15 | 4.07 | 0.42 | 0.77 | 3.68 | 100.1674 | 5.08 | 405.5 | 38.24 | 259.6 | 25.28 | 0.3 | 361.3 | 35.37 | 72.79 | 10.23 | 42.98 | 9.21 | 2.56 | 7.99 | 1.3 | 7.74 | 1.6 | 4.21 | 0.61 | 3.81 | 0.58 | 6.79 | 1.73 | 3.41 | 4.32 | 1.06 |  | 185 | 40.18 | 42.84 | 22.91 | 45.42 | 14.37 | 146.8
99 | 6 | Z16-6 | diabase | 40.67 | 3.47 | 12.69 | 16.3205 | 0.23 | 4.67 | 10.96 | 3.93 | 0.35 | 0.81 | 6.02 | 100.1205 | 5.42 | 412.8 | 37.48 | 247.6 | 24.89 | 0.37 | 350 | 35.48 | 73.02 | 9.86 | 42.55 | 9.15 | 2.62 | 7.86 | 1.32 | 7.61 | 1.56 | 4.16 | 0.6 | 3.76 | 0.58 | 6.58 | 1.68 | 4.24 | 4.23 | 1.21 |  | 177.4 | 34.52 | 40.67 | 22.28 | 44.69 | 15.88 | 176.6
100 | 7 | AQI-02 | basalt | 44.44 | 3.57 | 14.9 | 15.85 | 0.18 | 6.29 | 7.89 | 3.06 | 1.26 | 0.87 | 1.69 | 100 | 29.9 | 522 | 45.3 | 291 | 28.6 | 1.33 | 772 | 36.1 | 70 | 10.3 | 42.6 | 9.33 | 3.01 | 7.63 | 1.25 | 6.97 | 1.37 | 3.65 | 0.51 | 2.9 | 0.48 | 6.33 | 1.41 | 5.46 | 3.16 | 0.84 | 19.7 | 183 | 56.4 | 40.1 | 26 | 90.7 | 38.4 | 145
101 | 7 | AQI-05 | basalt | 43.82 | 3.93 | 14.29 | 16.37 | 0.19 | 5.43 | 7.99 | 3.22 | 1.49 | 0.97 | 2.22 | 99.92 | 33.2 | 443 | 50.3 | 321 | 36.5 | 1.5 | 897 | 41.2 | 82 | 12.5 | 54.8 | 10.8 | 3.7 | 9.09 | 1.48 | 8.51 | 1.72 | 4.26 | 0.61 | 3.65 | 0.61 | 7.67 | 1.72 | 6.65 | 3.69 | 0.94 | 24.6 | 221 | 48.4 | 43.3 | 26.9 | 59.8 | 48.7 | 154
102 | 7 | AQ2-01 | basalt | 44.32 | 3.89 | 14.74 | 16.36 | 0.19 | 5.42 | 8.08 | 2.94 | 1.51 | 0.98 | 1.47 | 99.9 | 22.7 | 493 | 48.5 | 285 | 31.4 | 0.11 | 681 | 38.6 | 75 | 11.2 | 48.8 | 10.3 | 3.36 | 8.37 | 1.4 | 7.46 | 1.53 | 3.92 | 0.55 | 3.45 | 0.53 | 6.82 | 1.48 | 8.82 | 3.41 | 0.99 | 20.2 | 192 | 52 | 38.8 | 26.4 | 83 | 43 | 142
103 | 7 | AQ2-06 | basalt | 44.11 | 3.8 | 14.73 | 16.14 | 0.19 | 5.61 | 7.88 | 2.66 | 1.8 | 0.97 | 1.68 | 99.57 | 23.7 | 848 | 47.1 | 266 | 29.3 | 0.21 | 887 | 37.9 | 71 | 10.9 | 48.7 | 10.4 | 3.28 | 9.22 | 1.37 | 7.71 | 1.53 | 4.28 | 0.59 | 3.64 | 0.6 | 6.7 | 1.53 | 6.63 | 3.38 | 0.87 | 21.1 | 209 | 53.2 | 42.8 | 24.9 | 72.7 | 44.8 | 149
104 | 7 | AQ3-3 | basalt | 45.12 | 3.8 | 15.03 | 14.96 | 0.2 | 5.83 | 8.53 | 2.72 | 1.22 | 0.96 | 1.34 | 99.71 | 28.5 | 480 | 49.6 | 296 | 29.3 | 0.51 | 647 | 37.8 | 69 | 10.1 | 43.1 | 9.43 | 3.12 | 8.19 | 1.38 | 7.49 | 1.59 | 4.16 | 0.56 | 3.47 | 0.55 | 6.51 | 1.5 | 5.56 | 2.95 | 0.85 | 22.2 | 210 | 62.9 | 45.3 | 25.5 | 82.9 | 41.1 | 150
105 | 7 | AQ3-8 | basalt | 44.8 | 3.74 | 15.03 | 15.14 | 0.2 | 6.39 | 8.34 | 2.87 | 1.19 | 0.94 | 1.37 | 100.01 | 25.9 | 529 | 43.3 | 284 | 30.2 | 0.93 | 599 | 35.2 | 67 | 9.84 | 45.7 | 9.08 | 3.36 | 8.38 | 1.36 | 7.5 | 1.52 | 3.88 | 0.56 | 3.57 | 0.56 | 6.49 | 1.51 | 6.7 | 2.97 | 0.76 | 25.1 | 266 | 81.6 | 60.1 | 25.1 | 98.1 | 58.1 | 165
106 | 7 | AQ3-10 | basalt | 45.03 | 3.46 | 15.72 | 14.26 | 0.19 | 6.99 | 7.96 | 2.59 | 1.04 | 0.87 | 1.94 | 100.05 | 22.8 | 428 | 43.6 | 307 | 27 | 0.43 | 570 | 35.9 | 65 | 9.58 | 40.2 | 9 | 3.03 | 7.88 | 1.22 | 6.85 | 1.39 | 3.73 | 0.54 | 3.41 | 0.54 | 6.38 | 1.54 | 6.14 | 3.18 | 0.71 | 23.5 | 254 | 92.6 | 58.4 | 24.4 | 101 | 50.4 | 148
107 | 7 | AQ4-2 | basalt | 43.55 | 4.13 | 15.6 | 15.92 | 0.15 | 3.62 | 9.52 | 3.3 | 1.22 | 0.99 | 2.01 | 100.01 | 22.9 | 462 | 44.3 | 270 | 29 | 0.07 | 607 | 35.1 | 65 | 9.98 | 44.6 | 9.84 | 3.31 | 8.35 | 1.35 | 7.71 | 1.54 | 4.39 | 0.55 | 3.45 | 0.53 | 6.16 | 1.41 | 4.98 | 3.07 | 0.69 | 25.1 | 253 | 69.7 | 48.4 | 25.2 | 91.8 | 49.8 | 137
108 | 7 | AQ5-2 | basalt | 43.26 | 3.69 | 15.19 | 13.23 | 0.25 | 2.66 | 8.04 | 5.06 | 1.28 | 0.94 | 5.91 | 99.51 | 20.2 | 1112 | 40.7 | 280 | 27.4 | 1.48 | 780 | 35.1 | 64 | 10 | 44.7 | 9.88 | 3.2 | 7.3 | 1.18 | 6.88 | 1.4 | 3.83 | 0.51 | 3.2 | 0.5 | 6.52 | 1.47 | 4.75 | 2.88 | 0.62 | 23.2 | 189 | 45.7 | 37.1 | 22.4 | 11.3 | 39.6 | 113
109 | 7 | AQ6-2 | basalt | 46.71 | 3.89 | 17.14 | 12.75 | 0.13 | 3.46 | 8.98 | 3.21 | 1.26 | 0.99 | 1.28 | 99.8 | 24.9 | 447 | 41.4 | 277 | 30.5 | 0.3 | 634 | 35.7 | 70 | 10.2 | 44.2 | 8.82 | 3.16 | 7.95 | 1.34 | 7.67 | 1.52 | 3.62 | 0.52 | 3.46 | 0.54 | 6.84 | 1.52 | 5.31 | 2.99 | 0.73 | 25.2 | 263 | 60.5 | 43.2 | 25 | 23.7 | 37.1 | 142
110 | 7 | AQ7-2 | basalt | 44.81 | 3.92 | 15.8 | 14.73 | 0.13 | 2.05 | 7.7 | 4.89 | 1.39 | 1.05 | 3.88 | 100.35 | 17.4 | 1190 | 49.9 | 299 | 31.7 | 0.17 | 583 | 42.1 | 80 | 11.6 | 50.1 | 11.35 | 3.71 | 9.05 | 1.44 | 7.97 | 1.74 | 4.55 | 0.64 | 3.84 | 0.58 | 6.85 | 1.56 | 7.82 | 3.7 | 0.93 | 26.8 | 175 | 57.6 | 45.6 | 26.8 | 7.3 | 38.8 | 121
111 | 7 | AQ7-4 | basalt | 41.42 | 3.35 | 14.61 | 12.34 | 0.26 | 2.17 | 11.01 | 4.42 | 2.11 | 0.85 | 7.28 | 99.82 | 32.1 | 702 | 42.1 | 259 | 25.5 | 3.84 | 1187 | 34.5 | 60 | 9.4 | 41.7 | 9.41 | 3.3 | 7.28 | 1.21 | 7.31 | 1.44 | 3.72 | 0.53 | 3.13 | 0.48 | 6.17 | 1.37 | 5.49 | 3.04 | 0.55 | 22.8 | 148 | 49.2 | 38.6 | 19.5 | 5.2 | 39.8 | 121
112 | 7 | AQ8-2 | basalt | 47.6 | 3.73 | 14.39 | 13.4 | 0.2 | 5.82 | 8.45 | 2.88 | 1.37 | 0.91 | 0.86 | 99.61 | 26.6 | 326 | 43.7 | 296 | 31 | 0.29 | 709 | 47.4 | 99 | 11.6 | 47.9 | 9.75 | 2.54 | 8.98 | 1.4 | 8.27 | 1.55 | 4.4 | 0.56 | 3.63 | 0.57 | 7.87 | 2.08 | 6.92 | 4.88 | 0.99 | 29.9 | 285 | 76.9 | 53.6 | 26.8 | 62.7 | 63.8 | 162
113 | 7 | AQ8-8 | basalt | 44.76 | 3.68 | 15.23 | 14.92 | 0.19 | 6.63 | 7.93 | 2.6 | 1.13 | 0.92 | 1.91 | 99.9 | 18.1 | 322 | 40.8 | 276 | 30.7 | 0.46 | 625 | 40.5 | 81 | 10.5 | 43.4 | 9.09 | 2.44 | 7.71 | 1.28 | 6.98 | 1.45 | 3.72 | 0.54 | 3.21 | 0.52 | 6.42 | 1.82 | 4.66 | 3.31 | 0.82 | 22.8 | 245 | 72.5 | 52.2 | 21.7 | 62 | 48.3 | 132
114 | 7 | AQY1-2 | basalt | 44.59 | 4.15 | 13.96 | 15.93 | 0.21 | 6.08 | 7.72 | 2.63 | 1.37 | 1.21 | 1.77 | 99.62 | 29.5 | 334 | 44.9 | 357 | 38.7 | 0.22 | 739 | 49.7 | 101 | 12.6 | 54.4 | 11.02 | 2.9 | 10.5 | 1.5 | 8.62 | 1.64 | 4.49 | 0.61 | 3.75 | 0.58 | 8.69 | 2.36 | 6.24 | 3.84 | 0.86 | 29.3 | 277 | 70.2 | 57 | 29.1 | 64.8 | 71.4 | 191
115 | 7 | AQY2-2 | basalt | 45.56 | 3.94 | 14.36 | 15.46 | 0.21 | 6.26 | 7.96 | 2.77 | 1.32 | 1.08 | 1.46 | 100.38 | 26.9 | 378 | 45.6 | 337 | 39 | 0.42 | 702 | 46.8 | 100 | 12.2 | 49.4 | 10.54 | 2.99 | 9.63 | 1.48 | 8.35 | 1.66 | 4.28 | 0.57 | 3.4 | 0.56 | 8.14 | 2.17 | 5.62 | 3.99 | 0.92 | 28.9 | 284 | 73.3 | 54.9 | 25.3 | 60.7 | 62.6 | 163
116 | 7 | AQY4-4 | basalt | 47.31 | 3.82 | 14.34 | 13.21 | 0.24 | 5.81 | 9.49 | 3.1 | 0.89 | 0.87 | 0.85 | 99.93 | 11.2 | 422 | 44.2 | 280 | 28.5 | 0.61 | 995 | 45.4 | 89 | 11 | 47 | 9.46 | 2.46 | 9.09 | 1.44 | 8.67 | 1.53 | 4.22 | 0.57 | 3.72 | 0.56 | 6.93 | 1.74 | 5.73 | 4.14 | 0.99 | 30.7 | 276 | 77.3 | 59.9 | 27.7 | 63.5 | 64.8 | 163
117 | 8 | KP-01 | Basalt | 48.15 | 3.92 | 13.61 | 16.89 | 0.23 | 3.53 | 8.05 | 3.07 | 1.21 | 0.77 | 0.78 | 100.21 | 18.46 | 437.5 | 40.08 | 290.06 | 28.72 |  | 666.7 | 39.8 | 80.67 | 10.69 | 43.42 | 9.78 | 2.95 | 9.34 | 1.45 | 8.61 | 1.65 | 4.27 | 0.59 | 3.74 | 0.56 | 7.57 | 1.94 | 10.32 | 6.14 | 1.52 |  | 272.11 |  |  | 24 |  |  |  | 8.47 | 1.77
118 | 8 | KP-02 | Basalt | 47.73 | 3.95 | 14.4 | 15.06 | 0.22 | 3.17 | 5.84 | 4.54 | 1.65 | 0.78 | 2.32 | 99.66 | 33.1 | 273.08 | 41.78 | 307.8 | 30.99 |  | 598.98 | 41.74 | 83.74 | 11.19 | 45.95 | 10.32 | 3.11 | 9.83 | 1.53 | 8.62 | 1.74 | 4.48 | 0.64 | 4 | 0.6 | 8.17 | 2.09 | 10.31 | 6.4 | 1.71 |  | 284.36 |  |  | 24.54 |  |  |  | 42.11 | 2.11
119 | 8 | KP-03 | Basalt | 46.82 | 3.88 | 14.06 | 16.56 | 0.23 | 3.61 | 4.32 | 4.98 | 1.58 | 0.82 | 2.66 | 99.52 | 22.97 | 250.25 | 42.91 | 314.17 | 31.56 |  | 1010.19 | 43.52 | 87.12 | 11.43 | 47.17 | 10.78 | 3.04 | 10.07 | 1.57 | 8.92 | 1.8 | 4.6 | 0.65 | 4.07 | 0.61 | 8.48 | 2.07 | 11.22 | 6.8 | 1.59 |  | 292.94 |  |  | 23.24 |  |  |  | 43.71 | 1.86
120 | 8 | KP-04 | Amygdaloidal basalt | 59.72 | 2.97 | 9.88 | 14.92 | 0.17 | 2.41 | 3.07 | 3.51 | 0.46 | 0.57 | 2.48 | 100.16 | 7.05 | 80.18 | 26.6 | 213.56 | 22.04 |  | 218.62 | 30.29 | 57.81 | 8.18 | 33.3 | 7.36 | 2.11 | 6.75 | 1.04 | 5.69 | 1.1 | 2.74 | 0.38 | 2.32 | 0.34 | 5.99 | 1.44 | 5.97 | 4.96 | 2.61 |  | 200.02 |  |  | 19.69 |  |  |  | 37.97 | 1.39
121 | 8 | KP-05 | Basalt | 46.11 | 3.71 | 13.51 | 16.6 | 0.27 | 3.93 | 8.04 | 2.91 | 1.13 | 0.65 | 1.81 | 98.67 | 19.4 | 399 | 37.7 | 293 | 29.6 |  | 600 | 37.6 | 78.7 | 10 | 40.7 | 9.21 | 2.63 | 9.11 | 1.35 | 6.99 | 1.52 | 3.7 | 0.61 | 3.26 | 0.55 | 6.5 | 1.72 | 9.8 | 6.1 | 1.3 |  | 252 |  |  | 24.7 |  |  |  | 7.2 | 1.35
122 | 8 | KP-06 | Basalt | 48.34 | 3.25 | 14.04 | 14.9 | 0.22 | 3.83 | 8.01 | 3.41 | 0.64 | 0.58 | 2.72 | 99.94 | 16.9 | 687 | 34.3 | 242 | 24.7 |  | 640 | 36.2 | 74.7 | 9.3 | 38.1 | 8.21 | 2.43 | 8.26 | 1.22 | 6.42 | 1.41 | 3.63 | 0.5 | 3.25 | 0.47 | 5.7 | 1.47 | 8.8 | 6.3 | 1.3 |  | 235 |  |  | 23.1 |  |  |  | 12.9 | 1.17
123 | 8 | KP-09 | Basalt | 47.95 | 4.18 | 13.59 | 16.73 | 0.22 | 3.8 | 7.89 | 2.89 | 1.06 | 0.77 | 1.1 | 100.18 | 29.03 | 591.29 | 40.33 | 291.03 | 28.81 |  | 606.77 | 40.05 | 80.87 | 10.72 | 43.76 | 9.68 | 2.96 | 9.26 | 1.46 | 8.21 | 1.66 | 4.26 | 0.59 | 3.69 | 0.56 | 7.63 | 1.94 | 9.35 | 6.12 | 1.5 |  | 266.96 |  |  | 24.15 |  |  |  | 14.45 | 1.74
124 | 8 | KP-10 | Amygdaloidal basalt | 55.05 | 3.58 | 13.1 | 12.95 | 0.1 | 2.02 | 3.77 | 5.43 | 1.02 | 0.62 | 2.46 | 100.1 | 11.98 | 104.04 | 31.72 | 269.44 | 26.88 |  | 383.44 | 33.58 | 68.71 | 9.31 | 37.82 | 8.46 | 2.63 | 7.93 | 1.25 | 7.07 | 1.35 | 3.41 | 0.48 | 2.99 | 0.45 | 7.22 | 1.77 | 6.15 | 5.78 | 2 |  | 241.84 |  |  | 16.78 |  |  |  | 39.17 | 1.6
125 | 8 | K-01 | Basalt | 50.16 | 3.16 | 10.64 | 18.45 | 0.32 | 4.32 | 4.02 | 2.83 | 1.29 | 1.55 | 2.88 | 99.62 | 12.53 | 130.55 | 47.88 | 262.32 | 30.69 |  | 1922.04 | 48.65 | 76.7 | 13.73 | 60.77 | 12.14 | 3.21 | 11.86 | 1.78 | 9.93 | 2 | 5.06 | 0.69 | 4.3 | 0.66 | 8.85 | 1.92 | 8.19 | 4.85 | 1.17 |  | 126.04 |  |  | 22.24 |  |  |  | 39.66 | 1.45
126 | 8 | K-02 | Picritic basalt | 43.65 | 4.15 | 14 | 14.13 | 0.26 | 3.04 | 8 | 3.48 | 1.45 | 1.75 | 5.07 | 98.98 | 19.2 | 438 | 60.4 | 442 | 19.4 |  | 750 | 64.2 | 138.5 | 17.75 | 77.4 | 15.9 | 4.6 | 16.05 | 2.45 | 12.05 | 2.53 | 6.5 | 0.94 | 5.31 | 0.87 | 9.6 | 0.83 | 9.1 | 6.3 | 1.2 |  | 169 |  |  | 26.1 |  |  |  | 4.8 | 1.29
127 | 8 | K-03 | Basalt | 45.89 | 4.26 | 12.64 | 18.37 | 0.26 | 3.73 | 7.58 | 2.87 | 1.93 | 1.89 | 0.74 | 100.16 | 39.91 | 333.6 | 57.98 | 441.77 | 38.05 |  | 851.32 | 59.77 | 128.18 | 17.02 | 74.18 | 15.54 | 4.11 | 14.9 | 2.23 | 12.35 | 2.47 | 6.21 | 0.86 | 5.31 | 0.8 | 11.01 | 2.39 | 10.17 | 6.52 | 1.38 |  | 171.99 |  |  | 25.29 |  |  |  | 10.59 | 1.84
128 | 8 | K-05 | Basalt | 50.41 | 2.32 | 13.6 | 12.73 | 0.17 | 4.74 | 7.33 | 3.02 | 0.82 | 0.28 | 3.15 | 98.57 | 19.2 | 405 | 26.2 | 188 | 17 |  | 380 | 21.7 | 46.1 | 5.89 | 25.4 | 5.94 | 2 | 6.03 | 1 | 5.29 | 1.08 | 2.71 | 0.39 | 2.19 | 0.34 | 4.4 | 1.03 | 4.1 | 2.8 | 0.6 |  | 262 |  |  | 23.1 |  |  |  | 10.7 | 0.93
129 | 9 | YG-1 | basalt | 46.27 | 4.14 | 13.16 | 16.78 | 0.21 | 4.21 | 7.86 | 3.28 | 1.46 | 1.3 | 0.86 | 99.53 | 19 | 341 | 43.2 | 356 | 31.8 | 0.17 | 774 | 43.5 | 98.3 | 12.4 | 52.7 | 11.1 | 3.29 | 10.7 | 1.54 | 8.66 | 1.72 | 4.56 | 0.62 | 3.86 | 0.57 | 7.63 | 1.76 | 6.97 | 4.25 | 0.98 | 24.5 | 217 | 62.8 | 46.6 | 22.5 | 54.6 | 50.6 | 174
130 | 9 | YG-2 | basalt | 46.57 | 4.21 | 13.19 | 17.11 | 0.21 | 4.57 | 7.79 | 3.1 | 1.47 | 1.28 | 0.02 | 99.52 | 13.9 | 359 | 42.8 | 349 | 31.3 | 0.21 | 772 | 43.1 | 97.2 | 12.3 | 52.2 | 11 | 3.28 | 10.6 | 1.53 | 8.58 | 1.71 | 4.5 | 0.62 | 3.8 | 0.57 | 7.53 | 1.76 | 6.9 | 4.16 | 0.97 | 24.1 | 217 | 55.7 | 47 | 22.2 | 55.8 | 50.2 | 172
131 | 9 | YG-3 | basalt | 44.93 | 4.14 | 13.52 | 16.84 | 0.2 | 5.27 | 7.47 | 3.08 | 1.48 | 1.15 | 1.42 | 99.5 | 23.7 | 307 | 41 | 325 | 30.4 | 0.13 | 668 | 39.2 | 89 | 11.3 | 48.4 | 10.3 | 3.12 | 10 | 1.46 | 8.24 | 1.64 | 4.33 | 0.59 | 3.69 | 0.55 | 6.99 | 1.73 | 5.72 | 3.47 | 0.86 | 24.5 | 226 | 69.7 | 48.6 | 22 | 64.1 | 48.8 | 168
132 | 9 | YG-5 | basalt | 46.68 | 4.02 | 13.59 | 16.46 | 0.19 | 4.81 | 7.79 | 3.32 | 1.58 | 1.1 | 0 | 99.54 | 30.4 | 361 | 42.7 | 371 | 30.7 | 0.34 | 734 | 40.8 | 92.2 | 11.7 | 50 | 10.6 | 3.24 | 10.4 | 1.5 | 8.48 | 1.68 | 4.48 | 0.62 | 3.83 | 0.57 | 7.61 | 1.71 | 6.56 | 3.9 | 0.94 | 27.1 | 234 | 71 | 51.4 | 23.5 | 60 | 50.1 | 174
133 | 9 | YH-6 | basalt | 46.16 | 4.16 | 13.1 | 17.36 | 0.22 | 4.85 | 7.8 | 2.74 | 1.48 | 1.3 | 0.86 | 100.03 | 21.1 | 360 | 43.7 | 354 | 31.7 | 0.23 | 782 | 43.5 | 98.3 | 12.4 | 52.7 | 11.1 | 3.3 | 10.7 | 1.54 | 8.7 | 1.72 | 4.57 | 0.63 | 3.9 | 0.58 | 7.7 | 1.74 | 7.06 | 4.24 | 0.99 | 24.7 | 230 | 55.9 | 47.8 | 22.8 | 56.4 | 51 | 182
134 | 9 | YG-7 | basalt | 45.41 | 3.93 | 14.52 | 16.09 | 0.18 | 4.98 | 8.13 | 2.63 | 1.3 | 0.96 | 1.4 | 99.53 | 21.8 | 353 | 37.2 | 284 | 26.5 | 0.42 | 612 | 33.8 | 76.3 | 9.78 | 41.7 | 8.96 | 2.85 | 8.82 | 1.3 | 7.41 | 1.48 | 3.95 | 0.55 | 3.39 | 0.5 | 6.21 | 1.5 | 5.37 | 2.96 | 0.7 | 24.1 | 242 | 72.3 | 53.2 | 22.4 | 77.8 | 45.6 | 164
135 | 9 | YG-10 | basalt | 47.87 | 3.83 | 13.6 | 15.62 | 0.19 | 4.67 | 8.53 | 2.51 | 1.55 | 0.82 | 0.35 | 99.54 | 29 | 331 | 37.5 | 283 | 23.9 | 0.27 | 650 | 34.3 | 76.2 | 9.66 | 40.7 | 8.74 | 2.68 | 8.62 | 1.29 | 7.4 | 1.49 | 4.01 | 0.56 | 3.52 | 0.52 | 6.34 | 1.28 | 6.48 | 3.68 | 0.89 | 25.6 | 239 | 54.2 | 46.4 | 22.2 | 45.5 | 42.7 | 160
136 | 9 | YG-11 | basalt | 47.18 | 3.81 | 13.56 | 15.34 | 0.18 | 5.12 | 8.39 | 2.46 | 1.47 | 0.82 | 1.2 | 99.53 | 28.2 | 315 | 37.3 | 278 | 24.7 | 0.36 | 613 | 33.4 | 74.4 | 9.48 | 39.9 | 8.63 | 2.67 | 8.56 | 1.27 | 7.35 | 1.48 | 3.98 | 0.56 | 3.5 | 0.52 | 6.26 | 1.4 | 6.21 | 3.52 | 0.87 | 26.6 | 247 | 58.6 | 46.5 | 21.9 | 48.7 | 43.3 | 165
137 | 9 | YG-12 | basalt | 46.74 | 3.73 | 13.63 | 15.57 | 0.19 | 5.39 | 8.4 | 2.48 | 1.4 | 0.77 | 1.22 | 99.52 | 26.8 | 307 | 35.6 | 269 | 23.7 | 0.36 | 583 | 31.7 | 70.6 | 8.99 | 37.9 | 8.23 | 2.58 | 8.17 | 1.23 | 7.05 | 1.42 | 3.82 | 0.54 | 3.39 | 0.5 | 6.1 | 1.31 | 5.69 | 3.36 | 0.84 | 25.6 | 241 | 60.6 | 47.1 | 21.7 | 54.1 | 42.4 | 155
138 | 9 | YG-13 | basalt | 46.8 | 3.71 | 13.7 | 15.28 | 0.18 | 5.59 | 8.4 | 2.4 | 1.39 | 0.78 | 1.31 | 99.54 | 26 | 319 | 35.6 | 261 | 20.9 | 0.29 | 575 | 31 | 69.4 | 8.9 | 37.8 | 8.22 | 2.61 | 8.22 | 1.23 | 7.07 | 1.43 | 3.81 | 0.53 | 3.34 | 0.5 | 5.91 | 0.98 | 5.53 | 3.26 | 0.81 | 28.6 | 251 | 71.5 | 45.7 | 21.9 | 54.1 | 46.4 | 151
139 | 9 | YG-14 | basalt | 46.44 | 3.72 | 13.84 | 15.38 | 0.16 | 5.48 | 8.39 | 2.65 | 1.35 | 0.77 | 1.35 | 99.53 | 24 | 309 | 36 | 262 | 23.5 | 0.14 | 574 | 31.4 | 70.3 | 8.98 | 38 | 8.27 | 2.61 | 8.26 | 1.24 | 7.15 | 1.44 | 3.85 | 0.54 | 3.39 | 0.5 | 5.93 | 1.36 | 5.77 | 3.2 | 0.82 | 26.2 | 234 | 70.8 | 47.6 | 22.1 | 61.5 | 48.6 | 153
140 | 9 | YG-15 | basalt | 46.14 | 3.73 | 13.58 | 15.79 | 0.2 | 5.76 | 8.4 | 2.59 | 1.36 | 0.8 | 1.69 | 100.04 | 27.2 | 309 | 37 | 274 | 23.9 | 0.21 | 603 | 32.3 | 72.2 | 9.2 | 38.8 | 8.44 | 2.64 | 8.44 | 1.27 | 7.3 | 1.47 | 3.95 | 0.56 | 3.5 | 0.52 | 6.16 | 1.32 | 5.52 | 3.34 | 0.86 | 25 | 224 | 69 | 48 | 22.3 | 61.8 | 49.8 | 159
141 | 9 | YG-19 | basalt | 43.88 | 4.93 | 12.95 | 18.48 | 0.22 | 4.68 | 7.5 | 2.6 | 1.67 | 1.44 | 1.12 | 99.47 | 31.8 | 289 | 49.7 | 400 | 37.5 | 0.19 | 782 | 48.6 | 111 | 14 | 59.5 | 12.6 | 3.71 | 12.2 | 1.78 | 9.95 | 1.97 | 5.24 | 0.72 | 4.43 | 0.66 | 8.51 | 2.08 | 6.74 | 4.27 | 1.08 | 26.5 | 243 | 55.5 | 48.6 | 24 | 40.8 | 50.2 | 196
142 | 9 | YG-20 | basalt | 44.01 | 5.16 | 12.64 | 18.68 | 0.23 | 4.48 | 7.53 | 2.49 | 1.75 | 1.49 | 1.11 | 99.57 | 31.9 | 296 | 51.3 | 410 | 39.4 | 0.21 | 826 | 49.3 | 113 | 14.3 | 60.8 | 12.9 | 3.81 | 12.6 | 1.83 | 10.3 | 2.03 | 5.4 | 0.74 | 4.55 | 0.68 | 8.76 | 2.21 | 7.15 | 4.31 | 1.09 | 28.8 | 250 | 47.3 | 49.3 | 24.3 | 39.1 | 52.2 | 208
143 | 9 | YG-21 | basalt | 43.74 | 3.97 | 13.72 | 15.83 | 0.18 | 4.97 | 7.46 | 6.26 | 1.42 | 1.05 | 0.91 | 99.51 | 25.1 | 347 | 38.9 | 315 | 29.7 | 0.14 | 672 | 37.7 | 85.1 | 10.8 | 45.7 | 9.68 | 3 | 9.48 | 1.38 | 7.84 | 1.56 | 4.13 | 0.57 | 3.53 | 0.53 | 6.77 | 1.68 | 5.53 | 3.35 | 0.84 | 23.5 | 211 | 78 | 50.6 | 22.3 | 71 | 48.3 | 167
144 | 9 | YG-22 | basalt | 45.02 | 3.89 | 14.26 | 16.36 | 0.18 | 5.4 | 8.01 | 3.43 | 1.33 | 0.93 | 0.71 | 99.52 | 24.5 | 336 | 36.3 | 294 | 26.7 | 0.3 | 626 | 33.6 | 75.8 | 9.67 | 40.9 | 8.73 | 2.79 | 8.65 | 1.28 | 7.26 | 1.45 | 3.87 | 0.54 | 3.36 | 0.5 | 6.4 | 1.49 | 5.22 | 3.11 | 0.79 | 23 | 212 | 71.6 | 51 | 22.4 | 71.8 | 45.4 | 161
145 | 10 | SSC21-5 | Basalt | 46.4 | 3.16 | 14.59 | 16.12 | 0.22 | 4.13 | 6.57 | 3.23 | 1.89 | 0.62 | 3.67 | 100.6 | 36.8 | 283 | 39.2 | 286 | 26.2 |  | 716 | 39.3 | 85 | 10.7 | 44.8 | 8.69 | 2.47 | 9.01 | 1.39 | 7.98 | 1.48 | 3.89 | 0.575 | 3.78 | 0.583 | 6.85 | 1.72 |  | 7.47 | 1.8 | 21.8 | 227 | 10.6 | 40.8 | 24.5 | 13.7 | 37.1
146 | 10 | SSC21-17 | Basalt | 48.99 | 3.13 | 13.64 | 16.39 | 0.21 | 3.55 | 8.72 | 2.96 | 0.6 | 0.6 | 1.74 | 100.53 | 16.9 | 633 | 33.7 | 232 | 23 |  | 744 | 33.4 | 73.1 | 9.19 | 37.7 | 7.59 | 2.35 | 7.94 | 1.24 | 6.7 | 1.27 | 3.37 | 0.492 | 3.19 | 0.48 | 5.45 | 1.46 |  | 5.92 | 1.44 | 21.5 | 240 | 12.9 | 43.4 | 21.5 | 17.3 | 56.5
147 | 10 | SSC22-5 | Basalt | 46.46 | 3.66 | 13.24 | 17.97 | 0.23 | 3.59 | 8.51 | 3.8 | 1.29 | 0.66 | 0.93 | 100.34 | 23.8 | 384 | 38 | 279 | 27.8 |  | 635 | 36 | 82.7 | 10.8 | 44.6 | 9.08 | 2.93 | 8.98 | 1.45 | 7.93 | 1.49 | 3.8 | 0.554 | 3.51 | 0.565 | 6.71 | 1.82 |  | 5.6 | 1.45 | 25.9 | 271 | 16.6 | 48.7 | 23.2 | 23.2 | 75.2
148 | 10 | SSC22-11 | Basalt | 45.13 | 3.53 | 13.16 | 17.37 | 0.27 | 3.02 | 10.27 | 2.46 | 1.01 | 0.67 | 3.37 | 100.26 | 17 | 454 | 38 | 284 | 27.4 |  | 668 | 36.4 | 82 | 10.2 | 43.1 | 8.76 | 2.84 | 8.8 | 1.41 | 7.44 | 1.48 | 3.81 | 0.556 | 3.44 | 0.549 | 6.61 | 1.8 |  | 5.57 | 1.61 | 25.4 | 263 | 16.7 | 47.2 | 23.2 | 23.7 | 70.6
149 | 10 | YG-8i | Basalt | 44.51 | 3.75 | 14.52 | 16.66 | 0.21 | 6.18 | 7.84 | 3.22 | 1.16 | 0.9 | 0.65 | 99.6 | 21.3 | 343 | 33.5 | 258 | 23.3 |  | 588 | 32.1 | 68.8 | 9.66 | 39.7 | 8.23 | 2.71 | 8.37 | 1.24 | 7.06 | 1.42 | 3.68 | 0.516 | 3.21 | 0.49 | 6.3 | 1.54 |  | 3.04 | 0.726 | 23.8 | 231 | 80.5 | 51 | 21.7 | 78.4 | 48.5
150 | 10 | YG-8d | Basalt | 44.92 | 3.65 | 12.58 | 18.65 | 0.28 | 3.47 | 7.77 | 3.02 | 1.42 | 1.68 | 2 | 99.44 | 16.6 | 482 | 54.9 | 421 | 36.5 |  | 951 | 56 | 120 | 16.6 | 69.2 | 13.8 | 3.95 | 14.4 | 2.13 | 12.2 | 2.38 | 6.02 | 0.834 | 5.09 | 0.759 | 10.4 | 2.31 |  | 5.59 | 1.29 | 26.4 | 181 | 20 | 37.9 | 25 | 19.2 | 45.8
151 | 10 | YG-7f | Basalt | 41.62 | 4.9 | 13.09 | 19.42 | 0.27 | 3.13 | 8.72 | 3.21 | 1.53 | 1.49 | 2.2 | 99.58 | 25.2 | 351 | 47 | 353 | 33.9 |  | 1303 | 48.3 | 103 | 14.5 | 60.2 | 12.6 | 3.66 | 12.2 | 1.82 | 10.1 | 2.03 | 5.11 | 0.706 | 4.4 | 0.679 | 8.68 | 2.24 |  | 4.23 | 1.03 | 26.7 | 259 | 63.4 | 43 | 24.2 | 37.7 | 64.4
152 | 10 | YG-7a | Basalt | 41.06 | 5.04 | 12.44 | 19.44 | 0.26 | 5.19 | 7.21 | 2.98 | 1.49 | 1.48 | 2.82 | 99.41 | 23.9 | 309 | 49.1 | 381 | 36.8 |  | 750 | 50.6 | 110 | 15.3 | 63 | 13 | 3.81 | 12.7 | 1.94 | 10.5 | 2.12 | 5.38 | 0.732 | 4.57 | 0.698 | 9.7 | 2.46 |  | 4.66 | 0.745 | 28.5 | 271 | 52.6 | 48.7 | 25.2 | 41.9 | 58.5
153 | 10 | YG-6c | Basalt | 44.41 | 4.12 | 13.68 | 17.16 | 0.22 | 5.87 | 7.42 | 2.86 | 1.39 | 1.13 | 1.28 | 99.54 | 25.7 | 330 | 39 | 307 | 28.3 |  | 686 | 39.5 | 85.1 | 11.9 | 49.2 | 10.4 | 3.09 | 10.1 | 1.52 | 8.29 | 1.58 | 4.04 | 0.578 | 3.64 | 0.537 | 7.51 | 1.86 |  | 3.87 | 0.913 | 24.5 | 233 | 73.3 | 49.8 | 23.4 | 66.7 | 53.7
154 | 10 | YG-6b | Basalt | 44.72 | 4.13 | 13.99 | 16.8 | 0.21 | 4.97 | 8.17 | 2.95 | 1.31 | 1.09 | 1.17 | 99.51 | 22.6 | 382 | 35.4 | 272 | 26 |  | 667 | 36.3 | 78.2 | 10.9 | 45.2 | 9.29 | 2.94 | 9.18 | 1.38 | 7.63 | 1.54 | 3.89 | 0.543 | 3.4 | 0.518 | 6.82 | 1.73 |  | 3.53 | 0.829 | 22.9 | 237 | 85.1 | 51.7 | 22.2 | 74.9 | 45.4
155 | 10 | YG-5f | Basalt | 44.83 | 3.93 | 13.82 | 16.76 | 0.21 | 5.95 | 7.65 | 2.89 | 1.34 | 0.99 | 1.03 | 99.4 | 25.3 | 330 | 35.9 | 291 | 25.6 |  | 643 | 35 | 73.3 | 10.3 | 42.5 | 9.02 | 2.86 | 9.05 | 1.36 | 7.66 | 1.48 | 3.85 | 0.52 | 3.27 | 0.49 | 7.19 | 1.69 |  | 3.49 | 0.828 | 25 | 234 | 69.5 | 46.6 | 22.5 | 66.4 | 68.7
156 | 10 | YG-5c | Basalt | 46.38 | 3.89 | 13.73 | 16.38 | 0.21 | 5.26 | 8.29 | 3.15 | 0.91 | 1.08 | 0.38 | 99.66 | 21.5 | 393 | 39.2 | 294 | 26.2 |  | 668 | 39.2 | 82 | 11.1 | 47.6 | 9.87 | 2.98 | 9.75 | 1.48 | 8.49 | 1.67 | 4.37 | 0.605 | 3.82 | 0.566 | 7.45 | 1.7 |  | 3.83 | 0.898 | 26.1 | 238 | 66.3 | 45.4 | 22.8 | 47.2 | 41.1
157 | 10 | YG-4k | Basalt | 44.28 | 3.89 | 14.65 | 16.34 | 0.19 | 5.52 | 8.42 | 2.91 | 1.18 | 0.84 | 1.27 | 99.49 | 21.7 | 366 | 33.5 | 272 | 24 |  | 590 | 30.9 | 66.2 | 8.95 | 38.4 | 8.09 | 2.67 | 8.05 | 1.23 | 6.97 | 1.41 | 3.64 | 0.513 | 3.23 | 0.488 | 6.53 | 1.59 |  | 2.75 | 0.714 | 24.1 | 233 | 95.2 | 50.9 | 21.8 | 82.6 | 49.8
158 | 10 | YG-4a | Basalt | 41.41 | 3.31 | 15.05 | 13.29 | 0.31 | 3.55 | 10.05 | 3.69 | 2.31 | 0.76 | 6.52 | 100.25 | 21.3 | 990 | 29.6 | 224 | 19.6 |  | 3473 | 28.1 | 61.2 | 8.19 | 35.1 | 7.8 | 2.43 | 7.29 | 1.13 | 6.42 | 1.3 | 3.35 | 0.472 | 2.99 | 0.457 | 5.78 | 1.32 |  | 2.67 | 0.376 | 19.5 | 96.5 | 57.3 | 36.3 | 16.9 | 49.5 | 58.1
159 | 10 | YG-3b | Basalt | 45.26 | 3.66 | 14.12 | 16.06 | 0.21 | 6.4 | 8.55 | 2.96 | 1.17 | 0.71 | 0.38 | 99.48 | 23.5 | 315 | 32.4 | 237 | 21.7 |  | 663 | 29.1 | 62.4 | 8.45 | 36.3 | 7.75 | 2.53 | 7.65 | 1.2 | 6.87 | 1.42 | 3.73 | 0.538 | 3.38 | 0.51 | 6.16 | 1.48 |  | 3.12 | 0.801 | 26.1 | 209 | 96.5 | 49.8 | 22.6 | 75.8 | 57.9
160 | 10 | YG-1a | Basalt | 46.15 | 3.8 | 14.05 | 14.14 | 0.19 | 5.58 | 8.42 | 2.8 | 1.32 | 0.78 | 2.2 | 99.43 | 25.7 | 347 | 36 | 261 | 23.4 |  | 593 | 32.5 | 68.1 | 9.55 | 39.6 | 8.86 | 2.74 | 8.63 | 1.33 | 7.65 | 1.57 | 4.04 | 0.564 | 3.67 | 0.538 | 6.86 | 1.58 |  | 3.58 | 0.896 | 27.7 | 238 | 79 | 48.9 | 22.8 | 66.2 | 60
161 | 11 | GD07-8 | basalt | 47.5 | 3.92 | 13.19 | 14.9439 | 0.24 | 4.7 | 7.63 | 3.22 | 1.63 | 1.01 | 0.12 | 98.1039 | 35.7 | 366 | 51.3 | 293 | 27.4 |  | 690 | 46.1 | 93.2 | 11.9 | 50.4 | 11 | 3.4 | 10.8 | 1.64 | 10.1 | 1.86 | 5.09 | 0.7 | 4.27 | 0.64 | 6.75 | 1.76 | 9.17 | 5.45 | 1.16 |  | 291 | 35.9 |  |  | 29.5
162 | 11 | GD07-13 | basalt | 45.83 | 3.9 | 12.91 | 16.2 | 0.27 | 4.27 | 7.55 | 3.11 | 1.85 | 1.76 | 0.01 | 97.66 | 38.5 | 324 | 68.8 | 413 | 38.3 |  | 778 | 64 | 131 | 17.2 | 74.3 | 16 | 4.27 | 15.3 | 2.33 | 14 | 2.64 | 6.99 | 0.96 | 5.74 | 0.89 | 9.26 | 2.41 | 11 | 6.96 | 1.43 |  | 181 | 23.7 |  |  | 22.2
163 | 11 | GD07-14 | basalt | 45.78 | 4.17 | 12.96 | 15.401 | 0.25 | 4.58 | 7.36 | 3.26 | 1.73 | 1.48 | 0.14 | 97.111 | 28.6 | 334 | 61.7 | 418 | 37.9 |  | 782 | 56.5 | 115 | 15 | 64.1 | 13.8 | 3.99 | 13.5 | 2.02 | 12 | 2.24 | 5.95 | 0.85 | 5.11 | 0.78 | 8.78 | 2.37 | 34.4 | 5.89 | 1.38 |  | 216 | 37.9 |  |  | 29.8
164 | 11 | GD07-19 | basalt | 46.01 | 4.07 | 13.79 | 14.6218 | 0.21 | 5.23 | 7.73 | 3.22 | 1.32 | 1.2 | 0.72 | 98.1218 | 25.6 | 370 | 53.7 | 327 | 31.1 |  | 702 | 46.9 | 97 | 12.4 | 53.1 | 11.4 | 3.39 | 11.2 | 1.7 | 10.6 | 1.99 | 5.3 | 0.72 | 4.51 | 0.67 | 7.35 | 1.98 | 9.22 | 5.16 | 1.09 |  | 219 | 52.4 |  |  | 58.2
165 | 12 | Xhn12-6 | basalt | 45 | 4.06 | 12.03 | 20.4 | 0.22 | 3.03 | 6.54 | 2.16 | 4.48 | 1.31 | 0.76 | 99.99 | 76.8 | 284.1 | 44.2 | 433.1 | 33.1 |  | 795.1 | 43.6 | 105.8 | 13.2 | 58.3 | 11.8 | 3.3 | 12.1 | 1.9 | 9.7 | 1.8 | 4.7 | 0.7 | 4.2 | 0.7 | 9.4 | 2 |  | 5.1 | 1 | 26.1 | 64.9 | 34.9 | 39.9 | 15.4 | 29.3 | 99.9
166 | 12 | Xha14-1 | basalt | 41.29 | 5.11 | 16.81 | 19.48 | 0.47 | 4.71 | 4.63 | 3.01 | 0.52 | 1.97 | 2 | 100 | 4.5 | 368.9 | 54.2 | 443.3 | 37.5 |  | 448.8 | 54.3 | 123.4 | 16.6 | 72.5 | 13.9 | 4.1 | 13.7 | 2.1 | 10.9 | 2 | 5.1 | 0.7 | 4.5 | 0.7 | 9.6 | 2.1 |  | 5.1 | 1.5 | 27.6 | 213.7 | 33.7 | 38.3 | 22.2 | 30.9 | 56.2
167 | 12 | Xha14-3 | basalt | 43.66 | 4.06 | 13.54 | 12.44 | 0.27 | 2.53 | 12.07 | 2.24 | 0.89 | 1.63 | 6.91 | 100.24 | 14.8 | 380.8 | 44.9 | 430.9 | 36.7 |  | 552.7 | 54.9 | 119.4 | 15.7 | 66.6 | 13.2 | 3.8 | 13 | 1.9 | 9.8 | 1.8 | 4.5 | 0.6 | 3.7 | 0.6 | 9.3 | 2.1 |  | 5.1 | 1.3 | 27.6 | 208.1 | 30.8 | 40.7 | 21.5 | 30.3 | 63.4
168 | 12 | Xhn13-3 | basalt | 49.96 | 3.99 | 12.86 | 11.94 | 0.33 | 1.96 | 8.98 | 2.53 | 1.32 | 1.58 | 4.53 | 99.98 | 25.5 | 333.8 | 49.1 | 435.8 | 36.4 |  | 686.9 | 53.1 | 117.9 | 15.8 | 67.6 | 13.1 | 3.7 | 13.1 | 2 | 10.3 | 1.9 | 4.7 | 0.7 | 4.2 | 0.7 | 9.5 | 2.1 |  | 5.1 | 1.4 | 26.6 | 202.2 | 29.9 | 40.9 | 21.9 | 31.2 | 76.8
169 | 12 | XHN01 | basalt | 46.6 | 4.22 | 13.41 | 12.75 | 0.21 | 3.3 | 8.54 | 2.48 | 0.96 | 1.62 | 5.77 | 99.86 | 16 | 436.6 | 55.7 | 492.8 | 37.8 |  | 552.3 | 55.2 | 122.7 | 15.5 | 67.2 | 13.9 | 3.6 | 13.6 | 1.9 | 10.2 | 1.9 | 5 | 0 | 4.1 | 0.6 | 9.5 | 1.8 |  | 5.1 | 1.6 | 26.5 | 204.1 | 32.6 | 44.9 | 22.7 | 30.3 | 84.9
170 | 12 | XHN03 | basalt | 46.67 | 4.16 | 12.64 | 17.58 | 0.24 | 4.55 | 7.47 | 2.77 | 1.75 | 1.34 | 0.36 | 99.53 | 24.4 | 341.3 | 51.9 | 403.5 | 33.5 |  | 822.9 | 46.8 | 104.7 | 13.1 | 55.9 | 11.8 | 3.4 | 11.7 | 1.7 | 9.1 | 1.7 | 4.7 | 0 | 4.1 | 0.6 | 8.2 | 1.8 |  | 4.9 | 1.1 | 24.1 | 203.8 | 42 | 44.4 | 22.9 | 47.7 | 110.6
171 | 12 | Xhn15-1 | basalt | 45.99 | 4.32 | 12.88 | 17.24 | 0.2 | 4.09 | 7.81 | 2.7 | 1.86 | 1.32 | 1.09 | 99.5 | 37.1 | 324.5 | 45.2 | 373.4 | 31.4 |  | 805.5 | 44.5 | 100.3 | 13.3 | 57.7 | 11.1 | 3.3 | 11.3 | 1.6 | 9 | 1.7 | 4.5 | 0.6 | 3.9 | 0.6 | 8 | 1.9 |  | 4.8 | 1.1 | 25.7 | 221.7 | 44.3 | 44.2 | 22.6 | 50.4 | 88.3
172 | 12 | Xhn16-2 | basalt | 45.18 | 4.08 | 13.72 | 16.78 | 0.22 | 4.88 | 8.81 | 2.57 | 1.12 | 1.26 | 1.41 | 100.03 | 20.3 | 506 | 43.4 | 347.9 | 30.3 |  | 845.5 | 42.8 | 97.9 | 12.5 | 54.4 | 10.9 | 3.3 | 11.1 | 1.7 | 9.1 | 1.7 | 4.5 | 0.7 | 4 | 0.6 | 7.6 | 1.9 |  | 4.3 | 1 | 25 | 222.8 | 61.7 | 46.5 | 22.9 | 61.2 | 96.1
173 | 12 | XHN04 | basalt | 45.16 | 3.92 | 14.08 | 16.83 | 0.21 | 5.47 | 8.32 | 2.78 | 1.35 | 0.91 | 0.5 | 99.53 | 24.1 | 354.3 | 40.5 | 291.9 | 28.7 |  | 607.8 | 32.2 | 71.9 | 9.2 | 40 | 8.5 | 2.6 | 8.7 | 1.3 | 7.1 | 1.4 | 3.7 | 0 | 3.3 | 0.5 | 6.2 | 1.6 |  | 3 | 0.8 | 23.7 | 224.3 | 70.9 | 50.8 | 22.1 | 72.6 | 126.9
174 | 12 | XHN05 | basalt | 44.49 | 4.09 | 14.24 | 15 | 0.25 | 4.9 | 8.94 | 2.72 | 1.46 | 1 | 2.56 | 99.65 | 26.4 | 361 | 44.2 | 303.4 | 28.6 |  | 567.8 | 39.8 | 84.2 | 10.4 | 44.7 | 9.5 | 2.9 | 9.7 | 1.4 | 7.8 | 1.5 | 4.1 | 0 | 3.6 | 0.6 | 6.5 | 1.6 |  | 3.7 | 0.8 | 27.2 | 240.8 | 81.7 | 43.6 | 24.2 | 59.9 | 185.2
175 | 12 | XHN06 | basalt | 46.16 | 3.72 | 13.71 | 15.71 | 0.2 | 5.91 | 8.38 | 2.72 | 1.45 | 0.73 | 0.84 | 99.53 | 27.8 | 497.7 | 38.7 | 270 | 25.5 |  | 796.1 | 29.6 | 66.2 | 8.4 | 36 | 7.9 | 2.5 | 8.1 | 1.2 | 6.9 | 1.3 | 3.6 | 0 | 3.3 | 0.5 | 6 | 1.5 |  | 3.3 | 0.8 | 24.9 | 212.3 | 73.8 | 47.5 | 22.4 | 64.6 | 126.2
176 | 13 | QMG 1102a | basalt | 48.07 | 4.46 | 13.29 | 14.98 | 0.1 | 4.25 | 4.63 | 3.34 | 1.49 | 0.98 | 3.84 | 99.43 | 25.5 | 196 | 37.7 | 289 | 24.2 | 0.94 | 244 | 36.9 | 82.5 | 10.9 | 48 | 9.8 | 3.18 | 10.1 | 1.44 | 8.17 | 1.56 | 4.3 | 0.57 | 3.57 | 0.52 | 7.64 | 1.64 | 5.03 | 4.62 | 1.28 | 28.2 | 291 | 35.5 | 47 | 21.5 | 27 | 39.6 | 106
177 | 13 | QMG 1102b | basalt | 48.09 | 4.42 | 13.29 | 15.18 | 0.1 | 4.28 | 4.55 | 3.33 | 1.43 | 1 | 3.78 | 99.45 | 24.2 | 198 | 38.5 | 287 | 24.5 | 0.88 | 230 | 37.3 | 85.8 | 10.9 | 49 | 10.1 | 3.17 | 10.7 | 1.46 | 8.18 | 1.61 | 4.2 | 0.59 | 3.55 | 0.53 | 7.74 | 1.63 | 5.3 | 4.67 | 1.39 | 28.2 | 289 | 32.4 | 51.3 | 21.6 | 26 | 39.2 | 110
178 | 13 | QMG 1103a | basalt | 42.98 | 4.75 | 14.69 | 18.27 | 0.17 | 4.08 | 4.34 | 3.7 | 1.27 | 1.01 | 4.21 | 99.47 | 18.8 | 325 | 42 | 315 | 27.5 | 0.47 | 444 | 40.3 | 90.8 | 11.4 | 50.6 | 10.2 | 3.33 | 10.3 | 1.49 | 8.43 | 1.64 | 4.32 | 0.61 | 3.78 | 0.55 | 8.27 | 1.83 | 7.08 | 4.92 | 1.03 | 31.2 | 341 | 43.3 | 46.2 | 26 | 31.9 | 47.5 | 211
179 | 13 | QMG 1103b | basalt | 41.82 | 4.6 | 14.53 | 19.01 | 0.13 | 5.6 | 4.32 | 3.85 | 0.06 | 1.03 | 4.53 | 99.48 | 0.9 | 49 | 41.3 | 313 | 26.5 | 0.52 | 46 | 38.9 | 88.5 | 11.5 | 50 | 10.2 | 3.18 | 10.6 | 1.48 | 8.36 | 1.66 | 4.47 | 0.63 | 3.76 | 0.56 | 8.14 | 1.8 | 34.17 | 5.66 | 1.12 | 30.4 | 313 | 44.8 | 48.9 | 30.2 | 31.7 | 38.6 | 250
180 | 13 | QMG 1104a | basalt | 45.65 | 3.23 | 10.87 | 15.54 | 0.14 | 2.02 | 9.95 | 4.14 | 0.81 | 0.78 | 6.51 | 99.64 | 8.9 | 232 | 31.9 | 231 | 19.2 | 0.17 | 275 | 32.6 | 69.4 | 9.3 | 40.5 | 8 | 2.56 | 8.4 | 1.15 | 6.62 | 1.28 | 3.44 | 0.46 | 2.81 | 0.43 | 6.18 | 1.3 | 4.98 | 4.11 | 0.87 | 21.6 | 212 | 27.6 | 31.8 | 13 | 24.3 | 48.5 | 118
181 | 13 | QMG 1104b | basalt | 52.08 | 2.78 | 9.82 | 9.99 | 0.12 | 1.37 | 11.23 | 3.92 | 0.12 | 0.69 | 7.61 | 99.73 | 3 | 307 | 25.6 | 201 | 16.7 | 1 | 3815 | 27.9 | 62.4 | 7.5 | 33.1 | 6.8 | 1.85 | 7 | 0.98 | 5.57 | 1.06 | 2.8 | 0.39 | 2.32 | 0.34 | 5.35 | 1.17 | 5.28 | 3.63 | 0.84 | 18.6 | 184 | 25 | 18.7 | 10.8 | 16.2 | 18.1 | 81
182 | 13 | QMG 1105a | basalt | 44.53 | 4.21 | 13.62 | 16.56 | 0.17 | 4.03 | 8.93 | 2.58 | 1.86 | 0.95 | 1.99 | 99.43 | 42.8 | 464 | 38.2 | 284 | 25.7 | 1.27 | 598 | 35.3 | 80.4 | 10.9 | 47.5 | 9.6 | 2.8 | 9.4 | 1.41 | 7.81 | 1.61 | 3.98 | 0.54 | 3.43 | 0.51 | 6.7 | 1.53 | 4.76 | 4 | 0.89 | 29.2 | 294 | 41.2 | 46.5 | 25.5 | 29.8 | 39.1 | 191
183 | 13 | QMG 1105b | basalt | 45.92 | 4.15 | 13.27 | 16.36 | 0.2 | 4 | 6.67 | 3 | 2.72 | 0.92 | 2.2 | 99.41 | 61.6 | 621 | 38.4 | 279 | 24.1 | 0.68 | 1050 | 35.7 | 78.2 | 10.4 | 46.6 | 9.5 | 3.02 | 9.6 | 1.4 | 7.67 | 1.51 | 4.14 | 0.57 | 3.5 | 0.51 | 7.58 | 1.65 | 4.83 | 4.4 | 0.91 | 29.5 | 299 | 43.9 | 43.6 | 22.6 | 29.2 | 41.7 | 171
184 | 13 | QMG 1108a | basalt | 44.47 | 4.21 | 13.68 | 16.5 | 0.18 | 4.03 | 8.85 | 2.51 | 1.93 | 0.95 | 2.1 | 99.41 | 39.8 | 486 | 37.4 | 282 | 24.5 | 0.96 | 638 | 35.4 | 78.2 | 10.3 | 45.1 | 9.5 | 2.93 | 9.7 | 1.4 | 7.71 | 1.5 | 4.08 | 0.56 | 3.5 | 0.52 | 7.26 | 1.6 | 6.19 | 4.17 | 0.93 | 28.2 | 296 | 46.6 | 42.8 | 24.4 | 32.1 | 41.4 | 171
185 | 13 | QMG 1108b | basalt | 47.82 | 4.49 | 13.87 | 16.61 | 0.36 | 3.77 | 4.36 | 2.47 | 1.77 | 0.98 | 2.92 | 99.42 | 33.2 | 328 | 38.8 | 291 | 24.8 | 0.91 | 414 | 35.1 | 77 | 10.2 | 46.8 | 9.7 | 2.66 | 10 | 1.43 | 8 | 1.57 | 4.23 | 0.59 | 3.58 | 0.54 | 7.82 | 1.73 | 7.33 | 4.61 | 0.96 | 28.7 | 300 | 41.1 | 44.9 | 23.9 | 28.1 | 40.1 | 194
186 | 13 | QMG 1109a | basalt | 47.69 | 3.18 | 12.3 | 8.21 | 0.14 | 2.5 | 11.59 | 4.39 | 1.05 | 0.77 | 7.92 | 99.74 | 12.2 | 178 | 32.4 | 222 | 21.2 | 0.25 | 139 | 28.8 | 66.1 | 8.7 | 38.6 | 8.2 | 2.56 | 8.4 | 1.21 | 6.93 | 1.31 | 3.39 | 0.46 | 2.72 | 0.41 | 6.04 | 1.25 | 3.95 | 4.29 | 0.91 | 21 | 231 | 25.7 | 28.8 | 16.2 | 24.5 | 38.4 | 71
187 | 13 | QMG 1109b | basalt | 45.72 | 4.18 | 12.75 | 16.84 | 0.21 | 4.7 | 6.42 | 3.38 | 1.75 | 0.91 | 2.56 | 99.42 | 35.4 | 501 | 36.7 | 269 | 23.5 | 1.68 | 727 | 34 | 76.3 | 9.6 | 43.2 | 8.8 | 2.55 | 9.3 | 1.3 | 7.44 | 1.44 | 3.85 | 0.54 | 3.36 | 0.5 | 7.03 | 1.51 | 4.65 | 3.93 | 0.85 | 29.1 | 297 | 53.9 | 45.2 | 20.8 | 33.6 | 41.6 | 169
188 | 13 | QMG 1110b | basalt | 50.29 | 4.3 | 13.58 | 10.84 | 0.11 | 3.64 | 7.4 | 3.36 | 2.23 | 1.04 | 2.59 | 99.38 | 34.8 | 280 | 41.4 | 306 | 25.7 | 0.46 | 563 | 41.8 | 92.7 | 12 | 52.4 | 10.6 | 3.35 | 11 | 1.51 | 8.71 | 1.63 | 4.41 | 0.6 | 3.61 | 0.53 | 7.8 | 1.66 | 7.91 | 4.83 | 1.06 | 29.7 | 300 | 42.6 | 26.8 | 21.2 | 24.8 | 43.4 | 157
189 | 13 | QMG 1111a | basalt | 57.07 | 3.44 | 11.73 | 9 | 0.13 | 2.53 | 5.93 | 4.54 | 0.26 | 0.81 | 3.99 | 99.43 | 2.9 | 166 | 29.8 | 220 | 20.2 | 0.09 | 63 | 29.5 | 65.3 | 8.6 | 39 | 7.9 | 2.53 | 8 | 1.15 | 6.38 | 1.26 | 3.4 | 0.47 | 2.73 | 0.41 | 6.1 | 1.31 | 7.58 | 4.45 | 1.21 | 21.1 | 206 | 32.7 | 47.5 | 15 | 32.2 | 37.4 | 65.2
190 | 13 | QMG 1111b | basalt | 45.1 | 4.21 | 13.39 | 15.31 | 0.22 | 4.19 | 8.57 | 2.45 | 2.34 | 1.01 | 2.61 | 99.4 | 37.9 | 306 | 39.5 | 301 | 24.9 | 1.04 | 556 | 39.7 | 86.8 | 11.1 | 48.6 | 9.9 | 3.14 | 10.3 | 1.42 | 7.98 | 1.58 | 4.3 | 0.59 | 3.6 | 0.55 | 7.85 | 1.66 | 5.26 | 4.75 | 1.04 | 28.5 | 295 | 43 | 39.3 | 23 | 26.9 | 40.6 | 174
191 | 14 | Txn25-21* | basalt | 45.21 | 4.29 | 14.6 | 14.84 | 0.26 | 3.8 | 8.77 | 2.63 | 1.45 | 1.25 | 1.45 | 98.55 | 27.8 | 404.2 | 48.7 | 393.3 | 29.7 | - | 693.7 | 44.7 | 98.8 | 12.3 | 53.1 | 11.3 | 3.2 | 12 | 1.6 | 8.8 | 1.7 | 4.6 | 0 | 4.1 | 0.6 | 7.9 | 1.3 | 8.1 | 4.2 | 1 | 23.3 |  | 62.3 |  | 23.3
192 | 14 | Txn25-8* | basalt | 45 | 4.22 | 13.79 | 15.29 | 0.18 | 4.41 | 8.26 | 2.75 | 1.46 | 1.2 | 1.48 | 98.04 | 30.2 | 364.2 | 47.1 | 384.6 | 34.3 | - | 715.4 | 42.4 | 93.7 | 11.8 | 50.8 | 10.9 | 3.2 | 11.5 | 1.5 | 8.4 | 1.6 | 4.4 | 0 | 3.8 | 0.6 | 7.7 | 1.8 | 7.4 | 4.1 | 0.9 | 26.3 |  | 61.1 |  | 22.7
193 | 14 | Txn25-5 | basalt | 44.85 | 4.41 | 14.48 | 14.55 | 0.17 | 4.32 | 8.64 | 2.81 | 1.43 | 1.22 | 1.91 | 98.79 | 28.8 | 642.1 | 42.4 | 339.4 | 30.5 | - | 698.3 | 42.4 | 92.3 | 12.1 | 53.3 | 10.4 | 3.3 | 10.8 | 1.6 | 8.8 | 1.7 | 4.2 | 0.6 | 4 | 0.6 | 7.6 | 1.9 | - | 4.1 |  | 24.4 |  | 67.9 |  | 23.1
194 | 14 | Txn25-8 | basalt | 45 | 4.22 | 13.79 | 15.29 | 0.18 | 4.41 | 8.26 | 2.75 | 1.46 | 1.2 | 1.48 | 98.04 | 30.4 | 339.7 | 42.1 | 342.5 | 30.7 | - | 712.7 | 42.1 | 92.6 | 12.6 | 54.6 | 11 | 3.2 | 10.6 | 1.6 | 8.8 | 1.7 | 4.3 | 0.7 | 4 | 0.6 | 7.9 | 2 | - | 4.3 |  | 24.3 |  | 61.7 |  | 22.3
195 | 14 | Txn25-11 | basalt | 45.28 | 4.22 | 13.99 | 14.94 | 0.2 | 4.78 | 8.19 | 2.62 | 1.46 | 1.2 | 1.4 | 98.28 | 27.5 | 304.3 | 40.7 | 330.1 | 29.6 | - | 674.7 | 38.6 | 89.1 | 11.6 | 49.8 | 9.8 | 3 | 9.5 | 1.5 | 8 | 1.5 | 3.9 | 0.6 | 3.7 | 0.6 | 7 | 1.7 | - | 4 |  | 24 |  | 61.9 |  | 21.7
196 | 14 | Txn25-21 | basalt | 45.21 | 4.29 | 14.6 | 14.84 | 0.26 | 3.8 | 8.77 | 2.63 | 1.45 | 1.25 | 1.45 | 98.55 | 27.7 | 404.2 | 44.2 | 348.4 | 31.3 | - | 661.2 | 42.5 | 93.6 | 12.5 | 55.3 | 10.7 | 3.3 | 10.8 | 1.6 | 8.9 | 1.7 | 4.5 | 0.6 | 4.1 | 0.7 | 7.8 | 1.9 | - | 4.3 |  | 25 |  | 64.3 |  | 23.3
197 | 14 | Txn26-3 | basalt | 46.19 | 4.64 | 13.47 | 14 | 0.23 | 3.58 | 8.84 | 2.83 | 1.72 | 1.57 | 1.43 | 98.5 | 35.3 | 323.6 | 53.5 | 402.5 | 35.9 | - | 801 | 51.1 | 114.1 | 14.9 | 65.4 | 13.1 | 3.9 | 13.3 | 2 | 10.8 | 2.1 | 5.4 | 0.8 | 4.8 | 0.8 | 9.1 | 2.2 | - | 4.8 |  | 30.5 |  | 21.4 |  | 24.3
198 | 14 | Txn26-7 | basalt | 45.22 | 4.36 | 14.55 | 13.75 | 0.16 | 4.2 | 8.66 | 2.56 | 1.47 | 1.17 | 1.93 | 98.03 | 29.5 | 431 | 44.2 | 370.9 | 32.8 | - | 719.3 | 43.6 | 93.8 | 12.4 | 54.4 | 10.6 | 3.3 | 10.7 | 1.7 | 9 | 1.7 | 4.4 | 0.6 | 4.1 | 0.7 | 8.2 | 2 | - | 4.3 |  | 28.6 |  | 70 |  | 23.6
199 | 15 | QMG-18 | basalt | 45.8 | 4.13 | 14.22 | 14.3738 | 0.17 | 4 | 4.58 | 4.02 | 1.56 | 1.11 | 3.52 | 97.4838 | 21.5 | 346 | 43.6 | 289 | 25.2 | 0.68 | 435 | 45.7 | 99 | 12.9 | 62.6 | 11.7 | 3.44 | 10.6 | 1.6 | 9.03 | 1.71 | 4.7 | 0.63 | 3.97 | 0.59 | 8.05 | 1.75 | 16 | 4.28 | 1.02 | 27.4 |  | 31.6 | 43.7 | 22.2 | 29.2 | 33.1 | 184 | 20.9 | 1.86
200 | 15 | QMG-22 | basalt | 47.1 | 3.94 | 13.64 | 13.5376 | 0.2 | 4.42 | 6.78 | 3.38 | 2.64 | 1.07 | 2.35 | 99.0576 | 67.7 | 568 | 42.2 | 274 | 24.6 | 6.76 | 1026 | 41.1 | 88.4 | 11.7 | 50.6 | 10.5 | 3.37 | 10.1 | 1.5 | 8.37 | 1.55 | 4.44 | 0.59 | 3.65 | 0.55 | 7.32 | 1.63 | 4.99 | 3.75 | 0.91 | 28.5 |  | 31 | 41 | 21.7 | 30.5 | 35.8 | 159 | 35.5 | 1.22
201 | 15 | QMG-23 | basalt | 47.51 | 3.92 | 13.35 | 12.6596 | 0.2 | 4.39 | 6.96 | 3.46 | 2.53 | 1.05 | 2.31 | 98.3396 | 60.9 | 549 | 42.3 | 269 | 24.6 | 1.98 | 1041 | 40.4 | 88.4 | 11.8 | 51 | 10.4 | 3.16 | 9.99 | 1.53 | 8.51 | 1.61 | 4.57 | 0.59 | 3.75 | 0.56 | 7.39 | 1.66 | 3.27 | 3.89 | 0.89 | 27.7 |  | 30.2 | 41.1 | 22.5 | 31.2 | 34.9 | 175 | 22.3 | 0.91
202 | 15 | QMG-24 | basalt | 46.01 | 3.76 | 13.49 | 13.7989 | 0.21 | 4.74 | 6.87 | 3.63 | 1.88 | 1.04 | 2.06 | 97.4889 | 33 | 607 | 42.9 | 263 | 23.3 | 0.64 | 1033 | 39.8 | 85.3 | 11.3 | 49.7 | 10.3 | 2.91 | 9.59 | 1.45 | 8.06 | 1.55 | 4.31 | 0.57 | 3.63 | 0.53 | 7.01 | 1.52 | 2.88 | 3.67 | 0.83 | 27.8 |  | 37.4 | 48.4 | 21.5 | 36.5 | 36.4 | 173 | 26.4 | 1.27
203 | 15 | QMG-25 | basalt | 46.47 | 3.86 | 13.18 | 13.396 | 0.22 | 4.94 | 7.03 | 3.97 | 1.46 | 1.05 | 2.02 | 97.596 | 24.1 | 498 | 42.5 | 264 | 24.1 | 0.63 | 621 | 41.7 | 87.6 | 11.6 | 50.5 | 10.4 | 2.78 | 9.6 | 1.5 | 8.3 | 1.57 | 4.37 | 0.59 | 3.7 | 0.56 | 7.23 | 1.56 | 1.59 | 3.74 | 0.85 | 28.1 |  | 37.9 | 46.1 | 20.8 | 36 | 35.4 | 181 | 25.2 | 1.25
204 | 15 | QMG-26 | basalt | 49.33 | 3.73 | 13.45 | 12.1707 | 0.21 | 4.37 | 6.77 | 4.78 | 1.29 | 1.04 | 1.74 | 98.8807 | 24.6 | 467 | 41.8 | 273 | 24.5 | 0.58 | 530 | 41.1 | 86.6 | 11.6 | 50.1 | 10.5 | 2.92 | 9.8 | 1.49 | 8.35 | 1.58 | 4.41 | 0.59 | 3.74 | 0.56 | 7.37 | 1.61 | 4.76 | 3.76 | 0.86 | 26.9 |  | 34.4 | 36.8 | 19.5 | 30.7 | 34.8 | 167 | 22.2 | 1.24
205 | 15 | QMG-27 | basalt | 46.91 | 3.79 | 13.82 | 13.6249 | 0.21 | 4.55 | 6.65 | 3.86 | 1.87 | 1.05 | 1.99 | 98.3249 | 37.4 | 691 | 42.3 | 273 | 23.8 | 0.84 | 1162 | 41 | 88.5 | 11.5 | 49.7 | 10.6 | 3.1 | 9.88 | 1.52 | 8.53 | 1.61 | 4.55 | 0.6 | 3.79 | 0.57 | 7.35 | 1.61 | 2.32 | 3.74 | 0.88 | 27.4 |  | 34.2 | 41.7 | 21.9 | 32.3 | 37.8 | 173 | 28.3 | 1.32
206 | 15 | QMG-28 | basalt | 45.78 | 3.92 | 13.66 | 13.5738 | 0.22 | 4.25 | 8.14 | 2.94 | 1.84 | 1.1 | 1.99 | 97.4138 | 31.6 | 310 | 45.7 | 287 | 25.3 | 0.92 | 523 | 44.1 | 94.8 | 12.2 | 52.9 | 11.1 | 3.21 | 10.7 | 1.59 | 8.73 | 1.67 | 4.65 | 0.62 | 3.87 | 0.57 | 7.71 | 1.68 | 7.67 | 4.14 | 0.94 | 28.1 |  | 27.6 | 50.4 | 24.7 | 33.5 | 34.6 | 200 | 24 | 1.56
207 | 15 | DMS-26 | basalt | 50.79 | 3.73 | 12.77 | 8.0123 | 0.25 | 2.2 | 9.45 | 3.33 | 0.57 | 1.11 | 6.56 | 98.7723 | 4.56 | 548 | 39.4 | 253 | 22.7 | 0.14 | 376 | 39.3 | 83.1 | 10.8 | 46.4 | 9.43 | 2.82 | 9.23 | 1.42 | 7.9 | 1.48 | 4.18 | 0.55 | 3.54 | 0.52 | 7.03 | 1.53 | 3.21 | 3.78 | 0.93 | 24.3 |  | 28.7 | 23.3 | 19.9 | 22.1 | 32.9 | 159 | 42.6 | 0.87
208 | 15 | DMS-18 | basalt | 48.42 | 3.89 | 13.57 | 9.8864 | 0.14 | 3 | 9.11 | 2.92 | 0.5 | 1.07 | 5.98 | 98.4864 | 2.99 | 539 | 41 | 274 | 24.2 | 0.08 | 393 | 39.6 | 84.1 | 11.2 | 47.8 | 9.85 | 2.97 | 9.73 | 1.48 | 8.02 | 1.51 | 4.26 | 0.55 | 3.48 | 0.52 | 7.25 | 1.59 | 3.9 | 3.95 | 0.9 | 24.2 |  | 30.2 | 30.9 | 20.5 | 27.2 | 32.8 | 174 | 47.6 | 0.82
209 | 15 | DMS-16 | basalt | 43.66 | 3.92 | 13.82 | 10.9466 | 0.19 | 3.31 | 9.93 | 3.21 | 0.55 | 1.1 | 7.9 | 98.5366 | 5.45 | 541 | 41.4 | 270 | 23.5 | 0.14 | 314 | 42.4 | 90.6 | 11.7 | 50.9 | 10.3 | 3.12 | 9.76 | 1.47 | 8.14 | 1.53 | 4.23 | 0.56 | 3.42 | 0.51 | 7.2 | 1.6 | 2.9 | 3.87 | 0.86 | 24.6 |  | 31.3 | 31.8 | 21.2 | 28.9 | 33.3 | 144 | 49.8 | 1.05
210 | 15 | DMS-6 | basalt | 37.42 | 4.1 | 14.66 | 10.3105 | 0.37 | 3.39 | 12.67 | 3.56 | 0.54 | 1.22 | 10.08 | 98.3205 | 4.49 | 548 | 44.9 | 282 | 25.4 | 0.3 | 389 | 45.7 | 95.9 | 12.6 | 53.8 | 11.1 | 3.39 | 11 | 1.62 | 8.91 | 1.67 | 4.7 | 0.62 | 3.84 | 0.58 | 7.65 | 1.72 | 6.69 | 4.14 | 1.11 | 28.6 |  | 34 | 41.2 | 24.1 | 37.4 | 39.3 | 192 | 50.7 | 0.96
211 | 15 | DMS-21 | basalt | 47.5 | 4.03 | 13.32 | 9.4076 | 0.17 | 2.92 | 9.46 | 3.13 | 0.49 | 1.21 | 6.44 | 98.0776 | 3.65 | 528 | 41.9 | 282 | 24.6 | 0.21 | 370 | 40.9 | 87.4 | 11.7 | 49.9 | 10.4 | 3 | 10.3 | 1.51 | 8.5 | 1.58 | 4.44 | 0.57 | 3.61 | 0.53 | 7.5 | 1.65 | 2.89 | 4.05 | 0.95 | 27.1 |  | 30.1 | 20 | 21.1 | 22 | 38.1 | 197 | 53.2 | 0.87
212 | 15 | DMS-2 | basalt | 54.46 | 3.86 | 12.56 | 9.3704 | 0.16 | 2.59 | 6.53 | 2.97 | 0.5 | 1.06 | 4.58 | 98.6404 | 4.64 | 544 | 41.9 | 279 | 24.2 | 0.23 | 389 | 39.4 | 84.7 | 11.2 | 48.6 | 10.1 | 2.98 | 9.92 | 1.47 | 8.26 | 1.53 | 4.3 | 0.56 | 3.57 | 0.53 | 7.31 | 1.62 | 4.06 | 3.94 | 0.92 | 24.9 |  | 30.8 | 27.1 | 19.9 | 22.7 | 36.6 | 142 | 65.5 | 1.04
213 | 15 | DMS-15 | basalt | 45.21 | 3.93 | 13.04 | 10.2306 | 0.18 | 3.36 | 9.78 | 3.29 | 0.45 | 1.1 | 7.72 | 98.2906 | 4.03 | 483 | 42.7 | 268 | 23.7 | 0.17 | 292 | 42.3 | 89.7 | 11.8 | 50.1 | 10.4 | 3.05 | 9.94 | 1.52 | 8.42 | 1.58 | 4.45 | 0.58 | 3.63 | 0.53 | 7.24 | 1.6 | 2.41 | 3.92 | 0.92 | 23.8 |  | 29.6 | 22.9 | 19.3 | 23 | 34.1 | 166 | 48.5 | 0.94
214 | 15 | DMS-24 | basalt | 48.87 | 3.93 | 12.47 | 10.1745 | 0.17 | 3.17 | 8.41 | 3.01 | 0.42 | 1.09 | 6.87 | 98.5845 | 3.4 | 444 | 44 | 285 | 24.7 | 0.17 | 267 | 43.1 | 90.3 | 11.8 | 51.6 | 10.3 | 3.17 | 10.3 | 1.56 | 8.66 | 1.59 | 4.53 | 0.59 | 3.77 | 0.55 | 7.41 | 1.62 | 6.5 | 3.99 | 0.87 | 25.4 |  | 30.8 | 24.9 | 18.6 | 22.6 | 36.8 | 130 | 55 | 0.91
215 | 16 | 04XJ-98 | Dabase dyke | 51.03 | 3.24 | 14.46 | 15.2954 | 0.31 | 3.75 | 7.34 | 2.93 | 1.73 | 0.52 | 2.48 | 99.72 | 44.4 | 524 | 31.8 | 265 | 36.3 |  | 722 | 40 | 87.3 | 10.8 | 44.5 | 8.86 | 2.71 | 8.51 | 1.24 | 6.61 | 1.19 | 3.07 | 0.43 | 2.55 | 0.4 | 6.46 | 2.48 |  | 4.92 | 1.11 | [5 empty] | 3.88
216 | 16 | 04XJ-100 | Dabase dyke | 48.92 | 3.54 | 13.91 | 16.5622 | 0.32 | 4.19 | 8.7 | 1.99 | 2.11 | 0.5 | 1.53 | 99.75 | 75.9 | 552 | 29.9 | 270 | 35.8 |  | 351 | 35.1 | 77.6 | 10.1 | 41.4 | 8.46 | 2.75 | 8.07 | 1.17 | 6.27 | 1.1 | 2.83 | 0.39 | 2.33 | 0.34 | 6.35 | 2.43 |  | 4.39 | 1.06 | [5 empty] | 26.84
217 | 16 | 04XJ-102 | Dabase dyke | 52.98 | 3.19 | 13.97 | 13.9375 | 0.19 | 3.41 | 7.42 | 2.67 | 2.22 | 0.63 | 1.76 | 99.75 | 72.2 | 510 | 35.5 | 301 | 38.6 |  | 559 | 47.3 | 96.1 | 12.7 | 52 | 10.05 | 3.21 | 9.41 | 1.39 | 7.28 | 1.38 | 3.34 | 0.49 | 2.91 | 0.47 | 7.3 | 2.66 |  | 6.09 | 1.29 | [5 empty] | 0.21
218 | 16 | 04XJ-108 | Dabase dyke | 51.92 | 3.34 | 13.8 | 14.1966 | 0.23 | 3.49 | 7.98 | 3.16 | 1.91 | 0.7 | 2.31 | 99.74 | 51.5 | 486 | 36 | 323 | 46.8 |  | 477 | 47.9 | 98.5 | 13.2 | 53.1 | 10.67 | 3.35 | 9.78 | 1.41 | 7.46 | 1.34 | 3.32 | 0.49 | 2.79 | 0.41 | 7.69 | 3.03 |  | 5.61 | 1.33 | [5 empty] | 0.51
219 | 16 | 04XJ-110 | Dabase dyke | 47.16 | 3.72 | 13.82 | 15.7 | 0.26 | 4.84 | 10.35 | 2.84 | 1.38 | 0.64 | 2.3 | 99.72 | 47.3 | 598 | 31.1 | 263 | 38.5 |  | 452 | 37.7 | 81.2 | 10.9 | 45.3 | 9.37 | 3.08 | 8.5 | 1.23 | 6.58 | 1.15 | 2.87 | 0.41 | 2.41 | 0.36 | 6.01 | 2.57 |  | 3.91 | 1.12 | [5 empty] | 57.47
220 | 16 | 04XJ-112 | Dabase dyke | 49.99 | 3.19 | 15.49 | 13.452 | 0.22 | 3.7 | 10.15 | 2.66 | 1.34 | 0.49 | 2.45 | 99.77 | 40.2 | 574 | 27.6 | 240 | 34.6 |  | 401 | 34.5 | 76.3 | 9.6 | 40 | 7.71 | 2.61 | 7.36 | 1.13 | 5.69 | 1.06 | 2.56 | 0.36 | 2.19 | 0.33 | 5.79 | 2.39 |  | 4.37 | 1.05 | [5 empty] | 10.71
221 | 16 | 04XJ-121 | Dabase dyke | 53.23 | 3.1 | 14.06 | 13.2518 | 0.22 | 3.4 | 7.82 | 3.07 | 1.79 | 0.62 | 2.88 | 99.75 | 4.39 | 585 | 36.2 | 327 | 45.1 |  | 660 | 50 | 102.4 | 13.4 | 53.9 | 10.56 | 3.32 | 9.95 | 1.44 | 7.74 | 1.39 | 3.55 | 0.52 | 2.97 | 0.44 | 8.26 | 3.14 |  | 7.64 | 1.67 | [5 empty] | 0.79
222 | 17 | XHZ-8 | Dabase dyke | 46.55 | 3.56 | 14.47 | 14.17 | 0.24 | 4.42 | 6.64 | 3.5 | 3.33 | 1.02 | 1.61 | 0.19 | 122 | 840 | 39.5 | 396 | 66 |  | 940 | 114 | 220 | 26.1 | 99.1 | 17.1 | 4.87 | 14.4 | 1.87 | 8.6 | 1.38 | 3.15 | 0.36 | 2.09 | 0.27 | 9.9 | 3.87 |  | 8.44 | 2.2 |  |  | 4.72 |  |  | 33.2
223 | 17 | XHZ-14 | Dabase dyke | 50.3 | 3.13 | 16.08 | 12.08 | 0.16 | 3.5 | 8.97 | 3.34 | 1.4 | 0.46 | 0.51 | 99.62 | 34.8 | 673 | 32.6 | 279 | 42.9 |  | 581 | 40.5 | 88.1 | 10.9 | 45.9 | 9.48 | 3.05 | 8.68 | 1.28 | 6.66 | 1.15 | 2.83 | 0.37 | 2.28 | 0.33 | 7.13 | 2.81 |  | 4.67 | 1.14 |  |  | 54.6 |  |  | 20.5
224 | 18 | BZXW-1 | CAOB Basalt | 51.97 | 1.88 | 14.31 | 10.09 | 0.17 | 6.89 | 9.98 | 3.04 | 0.98 | 0.3 | 0.3 | 99.91 | 30.41 | 230.3 | 23.61 | 164.4 | 16.47 |  | 247.6 | 18.08 | 40.73 | 5.17 | 23.45 | 5.03 | 1.68 | 5.44 | 0.85 | 4.89 | 0.96 | 2.59 | 0.4 | 2.54 | 0.38 | 4.52 | 1.19 |  | 3.56 | 1.11 |  |  | 344.35 |  |  | 119.09
225 | 18 | BZXW-2 | CAOB Basalt | 49.11 | 1.69 | 14.98 | 10.87 | 0.16 | 6.36 | 9.46 | 3.13 | 1.02 | 0.26 | 2.82 | 99.86 | 29.36 | 220.1 | 21.87 | 133.2 | 11.89 |  | 253.3 | 15.47 | 34.59 | 4.42 | 20.41 | 4.46 | 1.5 | 4.9 | 0.77 | 4.47 | 0.87 | 2.35 | 0.36 | 2.23 | 0.33 | 3.69 | 0.94 |  | 2.43 | 0.62 |  |  | 439.65 |  |  | 188.34
226 | 18 | BZXW-4 | CAOB Basalt | 48 | 1.63 | 15.18 | 11.25 | 0.14 | 6.84 | 7.84 | 3.2 | 1.63 | 0.25 | 3.7 | 99.66 | 48.58 | 217.2 | 22.75 | 137.5 | 15.05 |  | 322.6 | 16.06 | 36.28 | 4.65 | 21.46 | 4.62 | 1.51 | 5.13 | 0.81 | 4.7 | 0.93 | 2.51 | 0.39 | 2.43 | 0.36 | 3.85 | 1.39 |  | 2.75 | 0.76 |  |  | 103.65 |  |  | 55.22
227 | 18 | BZXW-5 | CAOB Basalt | 50.29 | 1.69 | 15.21 | 11.38 | 0.15 | 5.64 | 8.9 | 2.89 | 1.09 | 0.31 | 1.74 | 99.29 | 25.99 | 219.2 | 25.58 | 166.8 | 13.76 |  | 282.7 | 19.07 | 41.87 | 5.28 | 23.66 | 5.13 | 1.73 | 5.69 | 0.9 | 5.16 | 1.02 | 2.75 | 0.42 | 2.66 | 0.39 | 4.57 | 1.1 |  | 3.41 | 0.79 |  |  | 265.76 |  |  | 91.18
228 | 18 | BZXW-6 | CAOB Basalt | 50.9 | 1.68 | 15.86 | 10.9 | 0.15 | 5.2 | 8.61 | 3.27 | 1.34 | 0.28 | 1.69 | 99.88 | 34.63 | 261.4 | 26.63 | 176.4 | 13.76 |  | 360.5 | 19.87 | 43.44 | 5.68 | 25.04 | 5.38 | 1.84 | 5.91 | 0.93 | 5.37 | 1.06 | 2.89 | 0.44 | 2.75 | 0.41 | 4.85 | 1.1 |  | 3.76 | 0.88 |  |  | 150.22 |  |  | 50.13
229 | 18 | BZXW-7 | CAOB Basalt | 50.74 | 1.64 | 15.82 | 10.91 | 0.15 | 5.07 | 7.11 | 3.86 | 1.67 | 0.27 | 2.21 | 99.45 | 41.99 | 306.2 | 26.67 | 170.4 | 14.25 |  | 561.1 | 19.55 | 43.34 | 5.44 | 24.46 | 5.33 | 1.79 | 5.88 | 0.92 | 5.35 | 1.06 | 2.85 | 0.43 | 2.73 | 0.4 | 4.71 | 1.17 |  | 3.54 | 0.84 |  |  | 191.33 |  |  | 76.41
230 | 18 | BZXW-8 | CAOB Basalt | 52.29 | 2.1 | 13.76 | 11.77 | 0.15 | 4.14 | 8.47 | 2.63 | 1.25 | 0.34 | 2.41 | 99.31 | 29.13 | 224.2 | 31.89 | 228.1 | 20.57 |  | 345.3 | 26.12 | 56.8 | 7.11 | 31.42 | 6.63 | 2.12 | 7.23 | 1.13 | 6.48 | 1.29 | 3.52 | 0.53 | 3.35 | 0.49 | 6.24 | 1.43 |  | 4.91 | 1.13 |  |  | 61.17 |  |  | 38.41
231 | 18 | BZXW-9 | CAOB Basalt | 50.04 | 1.94 | 14.86 | 10.93 | 0.17 | 6.29 | 6.64 | 4.45 | 1.23 | 0.35 | 2.13 | 99.03 | 33.62 | 277.4 | 33.02 | 232.6 | 18.75 |  | 442.4 | 26.59 | 57.53 | 7.18 | 31.76 | 6.82 | 2.04 | 7.39 | 1.15 | 6.67 | 1.32 | 3.57 | 0.54 | 3.39 | 0.5 | 6.27 | 1.39 |  | 5.24 | 1.2 |  |  | 84.99 |  |  | 41.58
232 | 18 | XKT-1(1) | CAOB Basalt | 52.88 | 2.44 | 13.27 | 12.3 | 0.16 | 3.91 | 7.29 | 3.22 | 1.81 | 0.38 | 1.41 | 99.07 | 54.6 | 261 | 38.8 | 247 | 20.5 |  | 457 | 31.1 | 67.5 | 9.08 | 40.4 | 10.1 | 2.73 | 9.03 | 1.38 | 7.89 | 1.52 | 4.16 | 0.59 | 3.65 | 0.53 | 6.45 | 1.28 |  | 5.94 | 1.17 |  |  | 40.9 |  |  | 40.7
233 | 18 | XKT-1(2) | CAOB Basalt | 53 | 2.43 | 13.2 | 12.48 | 0.15 | 3.68 | 7.22 | 3.27 | 1.73 | 0.4 | 1.43 | 98.99 | 43 | 236 | 36 | 236 | 18.4 |  | 416 | 30.1 | 64.5 | 8.68 | 39.7 | 9.85 | 2.54 | 8.75 | 1.32 | 7.5 | 1.46 | 3.99 | 0.57 | 3.47 | 0.51 | 6.29 | 1.2 |  | 5.63 | 1.16 |  |  | 25.9 |  |  | 31
234 | 19 | 10BC01 | CAOB Basalt | 46.45 | 1.52 | 14.58 | 11.42 | 0.16 | 6.09 | 9.67 | 2.69 | 0.62 | 0.2 | 6.61 | 100.01 | 10.7 | 288 | 57.9673 | 139 | 11.7 |  | 290 | 15.8 | 33.7 | 29.893 | 18.9 | 4.43 | 1.49 | 4.76 | 0.75 | 12.8327 | 2.2517 | 5.8437 | 0.73167 | 2.2 | 0.32 | 3.45 | 0.74 |  | 2.53 | 0.57 |  |  | 22.6 |  |  | 51.4
235 | 19 | 10BC02 | CAOB Basalt | 48.43 | 1.55 | 14.95 | 11.71 | 0.15 | 6.35 | 9.42 | 2.64 | 0.8 | 0.2 | 3.73 | 99.93 | 17.5 | 281 | 57.9673 | 139 | 12 |  | 270 | 15.7 | 33.6 | 29.893 | 19.1 | 4.52 | 1.52 | 4.83 | 4.83 | 12.8327 | 2.2517 | 5.8437 | 0.73167 | 2.2 | 2.2 | 3.47 | 0.75 |  | 2.52 | 0.57 |  |  | 23.7 |  |  | 53.3
236 | 19 | 10BC03 | CAOB Basalt | 47.63 | 1.53 | 14.8 | 11.72 | 0.16 | 6.11 | 9.29 | 2.72 | 0.8 | 0.2 | 5.12 | 100.08 | 18.1 | 273 | 57.9673 | 141 | 11.9 |  | 265 | 15.8 | 33.7 | 29.893 | 19.1 | 4.51 | 1.5 | 4.82 | 4.82 | 12.8327 | 2.2517 | 5.8437 | 0.73167 | 2.19 | 2.19 | 3.55 | 0.74 |  | 2.64 | 0.61 |  |  | 24.5 |  |  | 53.4
237 | 19 | 10BC04 | CAOB Basalt | 47.13 | 1.5 | 14.91 | 11.78 | 0.16 | 6.26 | 9.78 | 2.71 | 0.82 | 0.2 | 4.69 | 99.94 | 18.4 | 275 | 57.9673 | 139 | 11.9 |  | 273 | 15.8 | 33.5 | 29.893 | 18.9 | 4.53 | 1.52 | 4.82 | 4.82 | 12.8327 | 2.2517 | 5.8437 | 0.73167 | 2.18 | 2.18 | 3.47 | 0.75 |  | 2.51 | 0.61 |  |  | 23.6 |  |  | 53.3
238 | 19 | 10BC05 | CAOB Basalt | 47.79 | 1.54 | 14.88 | 11.29 | 0.16 | 5.66 | 9.41 | 2.69 | 0.81 | 0.2 | 5.89 | 100.32 | 19 | 277 | 57.9673 | 140 | 11.8 |  | 262 | 15.8 | 33.6 | 29.893 | 18.9 | 4.48 | 1.5 | 4.77 | 4.77 | 12.8327 | 2.2517 | 5.8437 | 0.73167 | 2.15 | 2.15 | 3.53 | 0.76 |  | 2.55 | 0.62 |  |  | 26.6 |  |  | 51.9
239 | 19 | 10BC06 | CAOB Basalt | 47.67 | 1.56 | 14.78 | 11.62 | 0.16 | 6.03 | 9.47 | 2.67 | 0.78 | 0.2 | 4.64 | 99.58 | 17.6 | 282 | 57.9673 | 138 | 11.8 |  | 276 | 15.9 | 33.5 | 29.893 | 19 | 4.5 | 1.51 | 4.8 | 4.8 | 12.8327 | 2.2517 | 5.8437 | 0.73167 | 2.2 | 2.2 | 3.44 | 0.78 |  | 2.58 | 0.6 |  |  | 24.2 |  |  | 53
240 | 19 | 10BC07 | CAOB Basalt | 45.98 | 1.56 | 14.58 | 11.51 | 0.16 | 5.68 | 9.09 | 2.65 | 0.79 | 0.21 | 8.1 | 100.31 | 18.4 | 279 | 57.9673 | 142 | 11.7 |  | 254 | 15.5 | 33 | 29.893 | 18.5 | 4.44 | 1.49 | 4.71 | 4.71 | 12.8327 | 2.2517 | 5.8437 | 0.73167 | 2.16 | 2.16 | 3.6 | 0.72 |  | 2.49 | 0.57 |  |  | 25.1 |  |  | 53
241 | 19 | 10BC08 | CAOB Basalt | 47.67 | 1.59 | 14.92 | 11.84 | 0.15 | 5.86 | 9.43 | 2.79 | 0.79 | 0.2 | 4.9 | 100.14 | 19.4 | 281 | 57.9673 | 147 | 12.2 |  | 288 | 16.6 | 35.5 | 29.893 | 19.9 | 4.68 | 1.56 | 5 | 5 | 12.8327 | 2.2517 | 5.8437 | 0.73167 | 2.28 | 2.28 | 3.75 | 0.75 |  | 2.74 | 0.56 |  |  | 24.4 |  |  | 53.4
242 | 19 | 10BC09 | CAOB Basalt | 48.02 | 1.54 | 15.11 | 11.51 | 0.15 | 5.61 | 9.17 | 2.7 | 0.82 | 0.2 | 4.69 | 99.52 | 19 | 278 | 57.9673 | 139 | 11.9 |  | 257 | 15.7 | 33.3 | 29.893 | 18.9 | 4.47 | 1.51 | 4.83 | 4.83 | 12.8327 | 2.2517 | 5.8437 | 0.73167 | 2.18 | 2.18 | 3.46 | 0.74 |  | 2.49 | 0.55 |  |  | 25.8 |  |  | 54.1
243 | 19 | 10BC10 | CAOB Basalt | 46.25 | 1.53 | 14.77 | 10.93 | 0.15 | 5.5 | 9.58 | 2.8 | 0.82 | 0.21 | 7.46 | 100 | 18.2 | 270 | 57.9673 | 142 | 11.7 |  | 273 | 15.7 | 32.8 | 29.893 | 18.4 | 4.33 | 1.47 | 4.62 | 4.62 | 12.8327 | 2.2517 | 5.8437 | 0.73167 | 2.1 | 2.1 | 3.4 | 0.73 |  | 2.51 | 0.58 |  |  | 24.5 |  |  | 49.3
244 | 20 | KG-9 | CAOB Basalt | 50.43 | 2.07 | 13.98 | 11.17 | 0.17 | 5.36 | 8.91 | 2.34 | 0.98 | 0.3 | 4.18 | 99.89 | 19.7 | 176 | 55.8 | 257 | 5.53 |  | 277 | 15.5 | 37 | 5.45 | 26.8 | 7.31 | 2.2 | 7.32 | 1.61 | 10.2 | 2.03 | 6.17 | 0.99 | 5.92 | 0.78 | 7.19 | 0.43 |  | 3.1 | 0.72 |  |  | 133 |  |  | 28.1
245 | 20 | KG-10 | CAOB Basalt | 50.12 | 2.18 | 13.22 | 12.29 | 0.2 | 5.46 | 7.68 | 3.2 | 0.85 | 0.3 | 4.47 | 99.97 | 26.7 | 183 | 49.3 | 248 | 7.08 |  | 347 | 17.1 | 36.9 | 5.1 | 24.8 | 6.78 | 2.1 | 6.57 | 1.41 | 8.8 | 1.85 | 5.41 | 0.81 | 4.71 | 0.67 | 6.43 | 0.47 |  | 3.27 | 0.59 |  |  | 54.7 |  |  | 16.2
246 | 20 | KG-11 | CAOB Basalt | 50.64 | 2.23 | 13.7 | 12.44 | 0.19 | 5.81 | 7.26 | 3.27 | 1.23 | 0.29 | 2.86 | 99.92 | 47.1 | 215 | 49 | 231 | 6.94 |  | 378 | 15.9 | 35.1 | 4.84 | 23.1 | 5.93 | 1.97 | 5.97 | 1.21 | 7.96 | 1.63 | 4.91 | 0.76 | 4.51 | 0.65 | 6.06 | 0.46 |  | 2.94 | 0.54 |  |  | 54.6 |  |  | 14.2
247 | 20 | KG-12 | CAOB Basalt | 54.17 | 2.9 | 13.62 | 12.19 | 0.19 | 3.18 | 4.72 | 4.38 | 2.32 | 0.4 | 1.87 | 99.94 | 51.5 | 141 | 62.1 | 351 | 9.33 |  | 379 | 26.2 | 57.1 | 7.85 | 36.5 | 8.91 | 2.32 | 8.35 | 1.76 | 10.8 | 2.2 | 6.49 | 1.02 | 6.4 | 0.9 | 9.65 | 0.72 |  | 6.88 | 1.31 |  |  | 3.4 |  |  | 3.2
248 | 20 | KG-13 | CAOB Basalt | 51.66 | 2.59 | 12.99 | 12.62 | 0.19 | 3.64 | 6.81 | 2.78 | 1.43 | 0.38 | 4.83 | 99.92 | 49.6 | 158 | 56.2 | 301 | 9.16 |  | 286 | 23.5 | 49.8 | 6.99 | 32.5 | 7.98 | 2.62 | 7.56 | 1.64 | 9.88 | 2 | 5.87 | 0.92 | 5.57 | 0.77 | 8 | 0.63 |  | 6.13 | 1.2 |  |  | 17.7 |  |  | 8.1
249 | 20 | KG-14 | CAOB Basalt | 53.12 | 2.57 | 13.3 | 13.13 | 0.2 | 4.17 | 5.53 | 4.09 | 1.64 | 0.39 | 1.81 | 99.95 | 48 | 228 | 60.6 | 326 | 9.56 |  | 349 | 24.5 | 51 | 6.91 | 32.6 | 8.15 | 2.45 | 7.63 | 1.69 | 10.2 | 2.01 | 5.96 | 0.95 | 5.89 | 0.8 | 8.4 | 0.67 |  | 6.34 | 1.07 |  |  | 18.4 |  |  | 7.9
250 | 20 | KG-15 | CAOB Basalt | 52.72 | 2.86 | 13.73 | 12.35 | 0.18 | 4.42 | 4.82 | 2.81 | 2.68 | 0.44 | 2.94 | 99.95 | 114 | 228 | 60.8 | 331 | 9.2 |  | 731 | 27.7 | 59.2 | 8.05 | 38.3 | 9.27 | 2.66 | 8.68 | 1.81 | 10.9 | 2.21 | 6.54 | 1.03 | 6.3 | 0.9 | 9.37 | 0.72 |  | 5.74 | 1.25 |  |  | 32.1 |  |  | 9.4
251 | 20 | KG-4 | CAOB Basalt | 47.4 | 3.62 | 14.01 | 15.29 | 0.29 | 3.31 | 4.95 | 6.04 | 1.32 | 0.63 | 3 | 99.86 | 20.3 | 193 | 69 | 378 | 7.46 |  | 985 | 22.6 | 54.7 | 9.09 | 40.4 | 10.17 | 2.44 | 9.87 | 1.88 | 11.18 | 2.35 | 6.26 | 0.98 | 6.54 | 0.97 | 9.93 | 0.54 |  | 1.56 | 0.64 |  |  | 36.3 |  |  | 32.2
252 | 20 | KG-5 | CAOB Basalt | 45.21 | 3.02 | 14.65 | 15.45 | 0.23 | 5.93 | 7.82 | 3.74 | 0.41 | 0.48 | 3.18 | 100.12 | 2.69 | 333 | 41.5 | 244 | 6.06 |  | 118 | 14.3 | 37.7 | 6.35 | 29.3 | 7.75 | 2.45 | 8.23 | 1.37 | 8.29 | 1.72 | 4.61 | 0.67 | 4.26 | 0.65 | 6.1 | 0.41 |  | 0.33 | 0.15 |  |  | 72 |  |  | 48.2
253 | 20 | KG-7 | CAOB Basalt | 46.92 | 2.14 | 14.94 | 11.5 | 0.15 | 3.72 | 10.19 | 2.52 | 0.32 | 0.92 | 6.94 | 100.26 | 1.85 | 542 | 36.4 | 259 | 11.35 |  | 219 | 31.2 | 67.6 | 9.86 | 41.3 | 9.28 | 2.6 | 8.26 | 1.24 | 7.01 | 1.37 | 3.61 | 0.51 | 3.22 | 0.48 | 5.84 | 0.65 |  | 1.5 | 0.5 |  |  | 179.8 |  |  | 76.2
254 | 20 | KG-8 | CAOB Basalt | 48.89 | 0.87 | 16.23 | 11.68 | 0.18 | 6.44 | 8.46 | 3.36 | 0.53 | 0.12 | 2.88 | 99.64 | 5.13 | 312 | 14.1 | 33.6 | 3.91 |  | 93.5 | 5 | 9.9 | 1.53 | 7.3 | 2.12 | 0.72 | 2.22 | 0.4 | 2.68 | 0.58 | 1.6 | 0.24 | 1.54 | 0.24 | 1.1 | 0.24 |  | 0.44 | 0.22 |  |  | 28.7 |  |  | 33.7
255 | 20 | KG-17 | CAOB Basalt | 43.12 | 4.19 | 12.96 | 13.48 | 0.18 | 3.22 | 9.59 | 2.32 | 0.92 | 2.25 | 8.19 | 100.42 | 14.3 | 575 | 46.3 | 381 | 13.72 |  | 689 | 30 | 79.3 | 10 | 42.1 | 9.16 | 2.6 | 9.98 | 1.59 | 8.52 | 1.87 | 4.98 | 0.79 | 4.83 | 0.66 | 11.3 | 1.02 |  | 4.51 | 1.41 |  |  | 32 |  |  | 32.2
256 | 21 | CGQ-03 | CAOB Basalt | 49.41 | 1.62 | 15.66 | 10.09 | 0.13 | 6.31 | 9.63 | 2.54 | 0.4 | 0.41 | 3.88 | 100.08 | Rb: 4.1; Sr: 442; Y: 23; Zr: 143; Nb: 8.6; Ba: 203; La: 15.3; Ce: 36.5; Nd: 22.6; Sm: 5.55; Eu: 1.81; Tb: 0.88; Yb: 2.97; Lu: 0.42; Hf: 3.35; Ta: 0.18; Th: 1.13; U: 0.45; Cr: 182; Ni: 110
257 | 21 | DNA-01 | CAOB Basalt | 51.79 | 1.36 | 15.61 | 8.04 | 0.15 | 5.73 | 6.61 | 4.61 | 1.12 | 0.18 | 4.53 | 99.73 | Rb: 44; Sr: 576; Y: 24; Zr: 151; Nb: 6.7; Ba: 938; La: 10.1; Ce: 22.5; Nd: 14.1; Sm: 4.08; Eu: 1.53; Tb: 0.87; Yb: 2.91; Lu: 0.39; Hf: 4.12; Ta: 0.46; Th: 2.19; U: 0.74; Cr: 472; Ni: 180
258 | 21 | KLA-01 | CAOB Basalt | 46.57 | 2.1 | 15.87 | 9.29 | 0.33 | 2.68 | 11.74 | 2.76 | 0.45 | 0.46 | 7.75 | 100 | Rb: 10; Sr: 839; Y: 24; Zr: 189; Nb: 10; Ba: 301; La: 20.2; Ce: 38.8; Nd: 25.2; Sm: 6.66; Eu: 2.19; Tb: 0.98; Yb: 2.45; Lu: 0.36; Hf: 4.15; Ta: 0.46; Th: 1.69; U: 0.63; Cr: 119; Ni: 56
259 | 21 | L-1 | CAOB Basalt | 49.19 | 1.39 | 16.88 | 10.66 | 0.32 | 4.27 | 9.12 | 2.52 | 1.88 | 0.48 | 2.86 | 99.57 | Rb: 57; Sr: 480; Y: 28; Zr: 175; Nb: 6.6; Ba: 373; La: 19.9; Ce: 41; Nd: 25.6; Sm: 6.58; Eu: 1.54; Tb: 0.9; Yb: 2.56; Lu: 0.41; Hf: 4.45; Ta: 0.15; Th: 1.37; U: 2.08; Cr: 32; Ni: 26
260 | 21 | PD-1 | CAOB Basalt | 49.79 | 2.59 | 15.8 | 12.38 | 0.33 | 3.94 | 5.95 | 4.25 | 0.98 | 0.54 | 3.6 | 100.15 | Rb: 56; Sr: 445; Y: 40; Zr: 274; Nb: 12; Ba: 364; La: 22.4; Ce: 48.1; Nd: 37.8; Sm: 8.92; Eu: 2.57; Tb: 1.66; Yb: 3.85; Lu: 0.56; Hf: 6.35; Ta: 0.53; Th: 1.05; U: 0.4; Cr: 5.6; Ni: 51
261 | 21 | QJJ-02 | CAOB Basalt | 51.07 | 1.18 | 17.17 | 8.04 | 0.14 | 5.23 | 10.5 | 2.64 | 0.81 | 0.19 | 2.57 | 99.54 | Rb: 15; Sr: 365; Y: 19; Zr: 94; Nb: 4.8; Ba: 240; La: 6.34; Ce: 11.9; Nd: 9.4; Sm: 3.14; Eu: 1.16; Tb: 0.58; Yb: 1.92; Lu: 0.32; Hf: 2.13; Ta: 0.16; Th: 1.4; U: 0.62; Cr: 66; Ni: 32
262 | 21 | SC-1 | CAOB Basalt | 46.05 | 3.27 | 16.03 | 11.6 | 0.21 | 7.12 | 5.29 | 3.2 | 0.55 | 0.48 | 5.84 | 99.64 | Rb: 10; Sr: 495; Y: 27; Zr: 261; Nb: 13; Ba: 155; La: 19.4; Ce: 42.2; Nd: 30; Sm: 7.4; Eu: 2.41; Tb: 1.33; Yb: 2.45; Lu: 0.36; Hf: 5.41; Ta: 0.58; Th: 1.65; U: 0.63; Cr: 4; Ni: 10
263 | 21 | Y-1 | CAOB Basalt | 45.64 | 0.93 | 16.6 | 9.31 | 0.24 | 5.8 | 8.64 | 2.44 | 0.59 | 0.14 | 9.72 | 100.05 | Rb: 12; Sr: 479; Y: 12; Zr: 34; Nb: 3.4; Ba: 227; La: 3.43; Ce: 7.9; Nd: 6.1; Sm: 2.04; Eu: 0.77; Tb: 0.34; Yb: 1.21; Lu: 0.19; Hf: 0.92; Ta: 0.14; Th: 0.54; U: 0.56; Cr: 13; Ni: 10
264 | 21 | ZBS-07 | CAOB Basalt | 48.48 | 2.36 | 15.74 | 11.02 | 0.22 | 5.22 | 6.24 | 3.72 | 1.4 | 0.49 | 5.27 | 100.16 | Rb: 22; Sr: 1100; Y: 35; Zr: 229; Nb: 11; Ba: 579; La: 13.9; Ce: 31.9; Nd: 25.9; Sm: 6.96; Eu: 2.19; Tb: 1.16; Yb: 3.23; Lu: 0.55; Hf: 4.84; Ta: 0.59; Th: 4.44; U: 0.69; Cr: 122; Ni: 58
265 | 22 | 640 | CAOB Basalt | 50.95 | 1.57 | 14.43 | 11.0751 | 0.18 | 8.38 | 8.27 | 4.08 | 0.4 | 0.19 | 1.97 | 100.71 | 8.5501 | 298.4066 | 29.0914 | 116.0244 | 2.1194 |  | 106.6958 | 9.8437 | 19.6318 | 2.5792 | 12.8626 | 3.5856 | 1.0756 | 5.1073 | 0.94902 | 6.0665 | 1.2974 | 3.7009 | 0.4939 | 2.9365 | 0.462 | 3.6677 | 0.2003 |  | 1.6556 | 0.76239 |  |  | 129.0906 |  |  | 37.7039
266 | 22 | 640-1 | CAOB Basalt | 48.82 | 1.93 | 16.69 | 9.4304 | 0.16 | 6.68 | 10.62 | 4.25 | 0.55 | 0.11 | 2.2 | 100.77 | 8.4137 | 283.5394 | 25.2616 | 100.5345 | 2.6738 |  | 114.6292 | 8.1045 | 17.526 | 2.2814 | 10.7132 | 3.2893 | 0.97 | 5.0704 | 0.8786 | 6.1065 | 1.2306 | 3.6221 | 0.4557 | 2.5391 | 0.451 | 3.2742 | 0.17109 |  | 1.5213 | 0.59907 |  |  | 117.2848 |  |  | 35.0142
267 | 22 | 647 | CAOB Basalt | 48.09 | 1.7 | 16.78 | 11.624 | 0.18 | 6.4 | 9.48 | 2.99 | 0.91 | 0.23 | 2.98 | 100.56 | 19.8863 | 309.0186 | 28.6662 | 107.8535 | 2.2992 |  | 151.0377 | 11.6892 | 22.8759 | 2.9753 | 13.7589 | 3.4428 | 1.0911 | 5.0011 | 0.95165 | 5.7669 | 1.1801 | 3.357 | 0.4363 | 2.7344 | 0.4274 | 3.4608 | 0.19405 |  | 2.7257 | 0.94343 |  |  | 137.7907 |  |  | 19.2632
268 | 22 | 653 | CAOB Basalt | 52.44 | 1.82 | 15.22 | 8.9798 | 0.08 | 5.3 | 8.54 | 3.84 | 1.43 | 0.39 | 2.73 | 100.37 | 22.3449 | 464.9114 | 28.4337 | 176.3441 | 5.2412 |  | 327.5523 | 16.5007 | 34.8937 | 4.3724 | 18.6433 | 4.8476 | 1.1753 | 6.2967 | 0.99779 | 5.8202 | 1.1894 | 3.3153 | 0.4219 | 2.5952 | 0.3824 | 4.9936 | 0.43258 |  | 3.8803 | 1.105 |  |  | 175.2774 |  |  | 37.3379
269 | 22 | 653-1 | CAOB Basalt | 51.53 | 1.94 | 13.2 | 12.7451 | 0.2 | 6.58 | 8.48 | 3.69 | 0.7 | 0.56 | 1.33 | 100.15 | 17.2423 | 404.6932 | 33.3241 | 143.9312 | 5.0201 |  | 180.381 | 13.7471 | 26.1263 | 3.6848 | 16.244 | 4.7766 | 1.4797 | 5.7113 | 0.96983 | 6.6521 | 1.3166 | 3.634 | 0.488 | 2.8282 | 0.4211 | 3.8354 | 0.40545 |  | 2.0237 | 0.6785 |  |  | 134.1981 |  |  | 12.2286
270 | 23 | d12-1 | CAOB Basalt | 51.6 | 1.27 | 16.43 | 9.27 | 0.1 | 6.3 | 8.31 | 3.1 | 0.95 | 0.18 | 1.99 | 99.5 | 17.4 | 404 | 25.42 | 135 | 3.55 |  | 236 | 9.07 | 22.03 | 3.32 | 14.97 | 3.98 | 1.2 | 4.2 | 0.73 | 4.73 | 1 | 2.81 | 0.41 | 2.64 | 0.4 | 3.38 | 0.26 |  | 1.93 | 0.63 |  |  | 224 |  |  | 87
271 | 23 | d12-2 | CAOB Basalt | 50.95 | 1.35 | 16.22 | 8.67 | 0.12 | 6.22 | 8.48 | 4.62 | 0.95 | 0.21 | 1.69 | 99.49 | 20.21 | 346 | 26.68 | 143 | 3.8 |  | 196 | 10.09 | 23.89 | 3.61 | 16.63 | 4.29 | 1.32 | 4.57 | 0.78 | 4.97 | 1.04 | 2.9 | 0.41 | 2.72 | 0.41 | 3.79 | 0.27 |  | 2.04 | 0.68 |  |  | 203 |  |  | 93
272 | 23 | d12-3 | CAOB Basalt | 50.58 | 1.17 | 16.97 | 9.01 | 0.12 | 6.38 | 9.33 | 3.35 | 0.58 | 0.19 | 1.8 | 99.49 | 7.49 | 453 | 22.52 | 117 | 3.32 |  | 213 | 10.3 | 24.04 | 3.54 | 15.74 | 3.98 | 1.25 | 4.02 | 0.69 | 4.23 | 0.9 | 2.49 | 0.36 | 2.32 | 0.36 | 3.16 | 0.23 |  | 1.6 | 0.5 |  |  | 232 |  |  | 109
273 | 23 | d13-1 | CAOB Basalt | 51.42 | 1.2 | 16.03 | 9.03 | 0.13 | 7.4 | 8.83 | 3.1 | 0.58 | 0.2 | 1.56 | 99.48 | 8.8 | 378 | 23.16 | 121 | 3.51 |  | 164 | 8.8 | 21.94 | 3.2 | 14.75 | 3.79 | 1.2 | 3.95 | 0.68 | 4.3 | 0.93 | 2.51 | 0.36 | 2.37 | 0.35 | 3.12 | 0.24 |  | 1.49 | 0.48 |  |  | 301 |  |  | 127
274 | 23 | d13-4 | CAOB Basalt | 51.52 | 1.21 | 15.99 | 8.86 | 0.14 | 7.33 | 8.84 | 3.25 | 0.35 | 0.2 | 1.8 | 99.49 | 9.01 | 378 | 24.39 | 127 | 3.64 |  | 187 | 9.39 | 22.45 | 3.38 | 15.51 | 3.91 | 1.27 | 4.23 | 0.71 | 4.51 | 0.97 | 2.64 | 0.38 | 2.45 | 0.37 | 3.35 | 0.25 |  | 1.54 | 0.51 |  |  | 297 |  |  | 126
275 | 23 | d13-6 | CAOB Basalt | 52.32 | 1.18 | 16.26 | 8.89 | 0.15 | 7.46 | 8.99 | 3.07 | 0.37 | 0.19 | 0.57 | 99.46 | 10.69 | 411 | 23.66 | 120 | 3.56 |  | 179 | 8.89 | 21.49 | 3.18 | 14.25 | 3.83 | 1.2 | 4.02 | 0.69 | 4.31 | 0.93 | 2.53 | 0.37 | 2.41 | 0.36 | 3.05 | 0.25 |  | 1.58 | 0.51 |  |  | 318 |  |  | 133
276 | 23 | d13-8 | CAOB Basalt | 51.46 | 1.19 | 16.11 | 8.9 | 0.15 | 7.53 | 8.89 | 3.11 | 0.32 | 0.2 | 1.64 | 99.48 | 8.42 | 350 | 21.96 | 112 | 3.3 |  | 158 | 8.61 | 20.48 | 3.11 | 14.31 | 3.63 | 1.15 | 3.79 | 0.65 | 4.08 | 0.88 | 2.4 | 0.34 | 2.27 | 0.34 | 3.01 | 0.24 |  | 1.42 | 0.45 |  |  | 279 |  |  | 123
277 | 23 | d13-9 | CAOB Basalt | 51.55 | 1.19 | 16.09 | 8.97 | 0.14 | 7.65 | 8.72 | 3.09 | 0.38 | 0.2 | 1.51 | 99.48 | 8.94 | 411 | 25.79 | 137 | 3.96 |  | 201 | 10.4 | 25.13 | 3.76 | 17.24 | 4.36 | 1.34 | 4.61 | 0.79 | 4.88 | 1.07 | 2.96 | 0.42 | 2.71 | 0.41 | 3.62 | 0.28 |  | 1.74 | 0.55 |  |  | 337 |  |  | 152
278 | 23 | d13-11 | CAOB Basalt | 50.91 | 1.18 | 15.86 | 8.94 | 0.14 | 7.53 | 8.8 | 3.94 | 0.39 | 0.2 | 1.6 | 99.48 | 10.08 | 363 | 22.42 | 116 | 3.43 |  | 172 | 8.73 | 21.34 | 3.15 | 14.16 | 3.7 | 1.16 | 3.86 | 0.67 | 4.13 | 0.9 | 2.45 | 0.36 | 2.24 | 0.34 | 2.93 | 0.24 |  | 1.56 | 0.48 |  |  | 295 |  |  | 130
279 | 23 | d13-12 | CAOB Basalt | 51.66 | 1.22 | 16.06 | 8.93 | 0.14 | 7.3 | 8.91 | 3.14 | 0.34 | 0.2 | 1.58 | 99.48 | 9.56 | 381 | 24.15 | 126 | 3.79 |  | 185 | 9.51 | 23.05 | 3.44 | 15.99 | 4.01 | 1.25 | 4.17 | 0.73 | 4.49 | 0.97 | 2.61 | 0.38 | 2.41 | 0.38 | 3.27 | 0.27 |  | 1.7 | 0.55 |  |  | 289 |  |  | 129
280 | 24 | TH01-1 | CAOB Basalt | 46.34 | 2.57 | 16.51 | 13.89 | 0.2 | 6.06 | 8.34 | 3.83 | 0.36 | 0.45 | 1.22 | 99.77 | 1.82 | 411.14 | 39.15 | 217.74 | 5.49 |  | 107.55 | 13.03 | 37.01 | 5.68 | 28.22 | 6.9 | 2.63 | 8.37 | 1.32 | 8.49 | 1.75 | 4.6 | 0.74 | 4.37 | 0.65 | 5.93 | 0.44 |  | 0.38 | 0.19 |  |  | 49.36 |  |  | 54.12
281 | 24 | TH04-1 | CAOB Basalt | 46.25 | 2.62 | 16.31 | 14.14 | 0.2 | 5.91 | 8.55 | 3.75 | 0.34 | 0.45 | 1.65 | 100.17 | 1.86 | 384.74 | 39.08 | 216.78 | 5.44 |  | 102.87 | 12.83 | 36.16 | 5.54 | 27.85 | 6.86 | 2.54 | 8.46 | 1.33 | 8.37 | 1.75 | 4.52 | 0.74 | 4.27 | 0.66 | 5.82 | 0.42 |  | 0.38 | 0.17 |  |  | 42.37 |  |  | 52.1
282 | 24 | TH05-2 | CAOB Basalt | 46.5 | 2.61 | 16.27 | 14.29 | 0.21 | 6.42 | 8.23 | 3.74 | 0.33 | 0.45 | 1.22 | 100.27 | 1.5 | 377.68 | 38.72 | 215.37 | 5.39 |  | 100.71 | 12.61 | 35.78 | 5.48 | 27.39 | 6.87 | 2.61 | 8.46 | 1.3 | 8.32 | 1.71 | 4.49 | 0.71 | 4.29 | 0.64 | 5.78 | 0.42 |  | 0.37 | 0.14 |  |  | 51.66 |  |  | 57.72
283 | 24 | TH05-4 | CAOB Basalt | 46.21 | 2.61 | 16.22 | 14.23 | 0.2 | 6.49 | 8.16 | 3.65 | 0.32 | 0.44 | 1.23 | 99.76 | 1.46 | 386.2 | 38.81 | 215.33 | 5.39 |  | 100.8 | 12.78 | 36.08 | 5.54 | 27.61 | 6.83 | 2.65 | 8.53 | 1.35 | 8.32 | 1.71 | 4.51 | 0.73 | 4.38 | 0.66 | 5.87 | 0.41 |  | 0.38 | 0.13 |  |  | 53.75 |  |  | 59.34
284 | 24 | TH07-1 | CAOB Basalt | 46.8 | 2.49 | 17.81 | 13.2 | 0.18 | 5.13 | 8.11 | 4.01 | 0.36 | 0.48 | 1.26 | 99.83 | 1.7 | 501.87 | 35.82 | 201.15 | 5.41 |  | 115.33 | 13.46 | 37.21 | 5.65 | 27.82 | 6.81 | 2.64 | 8.13 | 1.25 | 7.72 | 1.6 | 4.09 | 0.64 | 4.02 | 0.59 | 5.5 | 0.42 |  | 0.37 | 0.1 |  |  | 20 |  |  | 41.55
285 | 24 | TH08-1 | CAOB Basalt | 46.73 | 2.46 | 17.91 | 13.07 | 0.18 | 5.25 | 8.05 | 3.92 | 0.34 | 0.45 | 1.71 | 100.07 | 1.16 | 494.57 | 34.19 | 200.45 | 5.27 |  | 108.68 | 12.54 | 35.07 | 5.29 | 25.94 | 6.45 | 2.49 | 7.65 | 1.18 | 7.2 | 1.5 | 4.03 | 0.64 | 3.91 | 0.57 | 5.34 | 0.41 |  | 0.34 | 0.13 |  |  | 19.14 |  |  | 41.69
287 | 24 | TH10-1 | CAOB Basalt | 49.14 | 1.92 | 16.8 | 11.75 | 0.17 | 6.3 | 7.82 | 4.02 | 0.4 | 0.31 | 1.45 | 100.08 | 3.28 | 392.4 | 32.14 | 181.1 | 3.91 |  | 117.09 | 10.68 | 29.49 | 4.42 | 22.04 | 5.53 | 2.16 | 6.93 | 1.11 | 6.93 | 1.42 | 3.82 | 0.6 | 3.67 | 0.56 | 4.97 | 0.31 |  | 0.49 | 0.2 |  |  | 19.32 |  |  | 59.41
288 | 24 | TH11-1 | CAOB Basalt | 46.15 | 3.15 | 15.53 | 15.47 | 0.22 | 5.06 | 7.05 | 4.77 | 0.37 | 0.67 | 1.67 | 100.11 | 2.18 | 377.69 | 46.64 | 260.13 | 6.94 |  | 128.65 | 15.82 | 45.23 | 7.02 | 34.71 | 8.79 | 3.06 | 10.44 | 1.64 | 9.96 | 2.17 | 5.52 | 0.86 | 5.14 | 0.77 | 6.99 | 0.5 |  | 0.49 | 0.18 |  |  | 2.2 |  |  | 19.12
289 | 24 | TH13-1 | CAOB Basalt | 52.91 | 1.43 | 15.89 | 9.5 | 0.19 | 4.59 | 8.68 | 3.24 | 1.19 | 0.52 | 1.83 | 99.97 | 18.77 | 497.14 | 31.37 | 248.34 | 9.6 |  | 366.95 | 30.06 | 69.37 | 8.63 | 36.68 | 7.9 | 2.26 | 7.99 | 1.14 | 6.8 | 1.4 | 3.76 | 0.58 | 3.49 | 0.53 | 6.51 | 0.67 |  | 3.53 | 1.12 |  |  | 152.72 |  |  | 78.81
290 | 24 | TH15-4 | CAOB Basalt | 47.83 | 2.49 | 15.81 | 12.89 | 0.19 | 6.04 | 8.48 | 3.53 | 0.67 | 0.86 | 1.32 | 100.11 | 6.15 | 529.42 | 38.04 | 236.65 | 8.59 |  | 274.31 | 23.67 | 60.02 | 8.38 | 39.41 | 8.91 | 3.24 | 9.52 | 1.43 | 8.37 | 1.73 | 4.53 | 0.71 | 4.08 | 0.59 | 6.21 | 0.65 |  | 1.1 | 0.38 |  |  | 105.21 |  |  | 69.92
291 | 24 | TH16-3 | CAOB Basalt | 49.69 | 1.85 | 15.74 | 10.78 | 0.19 | 6.07 | 9.03 | 3.5 | 0.93 | 0.75 | 1.72 | 100.25 | 11.67 | 481.56 | 35.96 | 234.9 | 10.15 |  | 298.62 | 27.37 | 65.92 | 8.68 | 39.4 | 8.24 | 2.83 | 9.25 | 1.32 | 7.99 | 1.63 | 4.19 | 0.64 | 3.85 | 0.54 | 6.28 | 0.69 |  | 1.63 | 0.56 |  |  | 147.3 |  |  | 71.7
292 | 24 | TH17-1 | CAOB Basalt | 49.87 | 1.79 | 15.88 | 11.11 | 0.16 | 6.33 | 8.53 | 3.49 | 0.76 | 0.71 | 1.37 | 100 | 7.83 | 475.74 | 33.45 | 221.14 | 9.56 |  | 267.24 | 25.57 | 61.42 | 8.16 | 36.2 | 7.98 | 2.6 | 8.57 | 1.24 | 7.35 | 1.48 | 3.95 | 0.59 | 3.65 | 0.51 | 5.95 | 0.67 |  | 1.62 | 0.54 |  |  | 138.6 |  |  | 73.46

## Reference
Reference#1 | Basalt data of North Uplift, Tarim large igneous province
Title | Tracing decarbonated eclogite in the mantle sources of Tarim continental flood basalts using Zn isotope
Authors | Wang, Z.C., Zhang, Z.C., Reichow, M., Kong, W.L. & Liu, B.X.
Publication Year | 2022
Journal | Geol. Soc. Am. Bulletin
Volume
Issue
Pages
DOI | In Review
Reference#2 | Basalt data of Keping, Tarim large igneous province
Title | Magma Evolution and deep geological processes of early Permian Tarim Large Igneous Province
Authors | Yu, X.
Publication Year | 2009
Journal | Hangzhou, Zhejiang University.
Volume
Issue
Pages
DOI | PHD thesis
Reference#3 | Basalt data of North Uplift, Tarim large igneous province
Title | The Tarim picrite–basalt–rhyolite suite, a Permian flood basalt from northwest China with contrasting rhyolites produced by fractional crystallization and anatexis.
Authors | Tian, W., Campbell, I.H., Allen, C.M., Guan, P., Pan, W.Q., Chen, M.M.
Publication Year | 2010
Journal | Contrib. Mineral. Petrol.
Volume | 160
Issue
Pages | 407-425
DOI | https://doi.org/10.1007/s00410-009-0485-3
Reference#4 | Basalt data of North uplift,Tarim large igneous province
Title | Petrogenesis of transitional large igneous province: Insights from bimodal volcanic suite in the Tarim large igneous province.
Authors | Cheng, Z. G., Zhang, Z. C., Wang, Z. C., Wang, F. Y., Mao, Q., Xu, L. J., Ke, S., Yu, H. M., Santosh, M.
Publication Year | 2020
Journal | J. Geophys. Res-Sol. Earth.
Volume | 125
Issue
Pages | e2019JB018382
DOI | https://doi.org/10.1029/2019JB018382
Reference#5 | Basalt data of Keping, Tarim large igneous province
Title | Subducted slab-plume interaction traced by magnesium isotopes in the northern margin of the Tarim Large Igneous Province
Authors | Cheng, Z.G., Zhang, Z. C., Xie, Q.H., Hou, T., Ke, S.
Publication Year | 2018
Journal | Earth Planet. Sci. Lett.
Volume | 489
Issue
Pages | 100-110
DOI | https://doi.org/10.1016/j.epsl.2018.02.039
Reference#6 | Basalt data of Keping and Tazhong, Tarim large igneous province
Title | Permian basaltic rocks in the Tarim basin, NW China: implications for plume–lithosphere interaction
Authors | Zhang, Y. T., Liu, J. Q., Guo, Z. F.
Publication Year | 2010
Journal | Gondwana Res.
Volume | 18
Issue
Pages | 596-610
DOI | http://doi.org/10.1016/j.gr.2010.03.006
Reference#7 | Basalt data of Keping and diabase dykes in Bachu and keping, Tarim large igneous province
Title | OIB-like, heterogeneous mantle sources of Permian basaltic magmatism in the western Tarim Basin, NW China: Implications for a possible Permian large igneous province
Authors | Zhou, M.F., Zhao, J.H., Jiang, C.Y., Gao, J.F., Wang, W., Yang, S. H.
Publication Year | 2009
Journal | Lithos.
Volume | 113
Issue
Pages | 583-594
DOI | https://doi.org/10.1016/j.lithos.2009.06.027
Reference#8 | Basalt data of Keping and Tazhong, Tarim large igneous province
Title | Source, evolution and emplacement of Permian Tarim Basalts: Evidence from U-Pb dating, Sr-Nd-Pb-Hf isotope systematics and whole rock geochemistry of basalts from the Keping area, Xinjiang Uygur Autonomous region, northwest China.
Authors | Zhang, D., Zhou, T., Yuan, F., Jowitt, S.M., Fan, Y., Liu, S.
Publication Year | 2012
Journal | J. Asian Earth Sci.
Volume | 49
Issue
Pages | 175-190.
DOI | https://doi.org/10.1016/j.jseaes.2011.10.018
Reference#9 | Basalt data of Keping, Tarim large igneous province
Title | Plume-lithosphere interaction in the generation of the Tarim large igneous province, NW China: Geochronological and geochemical constraints.
Authors | Wei, X., Xu Y.G., Fen, Y.X., Zhao, J.X.
Publication Year | 2014
Journal | Am. J. Sci.
Volume | 314
Issue
Pages | 314-356.
DOI | https://doi.org/10.2475/01.2014.09
Reference#10 | Basalt data of Keping, Tarim large igneous province
Title | Permian flood basalts from the Tarim Basin, Northwest China: SHRIMP zircon U-Pb dating and geochemical characteristics
Authors | Yu, X., Yang, S. F., Chen, H. L., Chen, Z. Q., Li, Z. L., Batt, G. E., Li, Y. Q.
Publication Year | 2011
Journal | Gondwana Res.
Volume | 20
Issue
Pages | 485-497
DOI | https://doi.org/10.1016/j.gr.2010.11.009
Reference#11 | Basalt data of Gudongshan, Tarim large igneous province
Title | Geochemistry and possible age of Gudongshan volcanic rocks, Tarim Basin.
Authors | Pan, J.W., Li, H.B., Sun, Z.M., Si, J.L., Pei, J.L., Zhang, L.J.
Publication Year | 2011
Journal | Geology in China.
Volume | 38
Issue
Pages | 829-837
DOI
Reference#12 | Basalt data of Keping, Tarim large igneous province
Title | Petrogenetic model of the Permian Tarim large igneous province.
Authors | Yu, X., Yang, S. F., Chen, H. L., Li, Z.L., Li, Y.Q.
Publication Year | 2017
Journal | Sci. China-Earth Sci
Volume | 60
Issue
Pages | 1805-1816
DOI | https://doi.org/10.1007/s11430-016-9098-7
Reference#13 | Basalt data of Qimugan, southwestern Tarim large igneous province
Title | Age and geochemistry of the Early Permian basalts from Qimugan in the southwestern Tarim basin. Acta Petrol.
Authors | Li, H.Y., Huang, X.L., Li, W.X., Cao, J., He, P.L., Xu, Y.G.
Publication Year | 2013
Journal | Sin. Petro.
Volume | 29
Issue
Pages | 3353-3368.
DOI
Reference#14 | Basalt data of Taxinan, southwestern Tarim large igneous province
Title | Chronology and geochemistry of Taxinan basalts from the Tarim basin: Evidence for Permian plume magmatism.
Authors | Li, Z.L., Yang, S.F., Chen, H.L., Langmuir, C.H., Yu, X., Lin, X.B., Li Y.Q.
Publication Year | 2008
Journal | Acta Petrol. Sin.
Volume | 24
Issue
Pages | 959–970.
DOI
Reference#15 | Basalt data of Qimugan, southwestern Tarim large igneous province
Title | Role of fluids in the formation of Tarim Large Igneous Province revealed through Machine Learning.
Authors | Cheng, Z.G., Chen, Z., Zhang, R.X., Zhang, Z.C., Ernst, R., Santosh, M.
Publication Year | 2022
Journal | Geophys. Res. Lett.
Volume
Issue
Pages
DOI | In Review
Reference#16 | Diabase dikes of Bachu, Tarim large igneous province
Title | Geochemical characteristics and petrogenesis of Permian Xiaohaizi ultrabasic dyke in Bachu area, Tarim basin.
Authors | Yang, S.F., Yu, X., Chen, H.L., Li, Z.L., Wang, Q.H., Luo, J.C.
Publication Year | 2007
Journal | Acta Petrol. Sin.
Volume | 23
Issue
Pages | 1087-1096
DOI
Reference#17 | Diabase dikes of Bachu, Tarim large igneous province
Title | Petrogenesis of the mafic dykes from Bachu and implications for the magma evolution of the Tarim large igneous province, NW China.
Authors | Wei, X., Xu, Y.G.
Publication Year | 2013
Journal | Acta Petrol. Sin.
Volume | 29
Issue
Pages | 3323-3335
DOI
Reference#18 | Basalt data of Boziguoer, Central Asian Orogenic Belt
Title | Petrogenesis of the Early Permian volcanic rocks in the Chinese South Tianshan: Implications for crustal growth in the Central Asian Orogenic Belt.
Authors | Huang, H., Zhang, Z.C., Santosh, M., Zhang, D.Y., Wang, T.
Publication Year | 2015
Journal | Lithos
Volume | 228-229
Issue
Pages | 23-42
DOI | https://doi.org/10.1016/j.lithos.2015.04.017
Reference#19 | Basalt data of Boziguoer, Central Asian Orogenic Belt
Title | Geochemistry,and its tectonic significances ofbasaltic magma of Xiaotikanlike Formation in southern margin of south Tianshan,Baichen County
Authors | Song, H.X., Luo, J.H., Tang, J.Y., Zhang, C.
Publication Year | 2012
Journal | Chinese Journal of Geology
Volume | 47
Issue | 3
Pages | 886-898
DOI
Reference#20 | Basalt data of Tuha basin, Central Asian Orogenic Belt
Title | Nature of primitive magmas of Early Permian basalts in Tuha basin, Xinjiang: Constraints from melt inclusions.
Authors | Tang, D.M., Qin, K.Z., Xue, S.C., Mao, Y.J., Tian, Y., Liu, Y.S., Mao, Q.
Publication Year | 2017
Journal | Acta Petrol. Sin.
Volume | 32
Issue
Pages | 339-353.
DOI
Reference#21 | Basalt data of Tuha, Tarim large igneous province
Title | Formation of the Permian basalts and implications of geochemical tracing for paleo-tectonic setting and regional tectonic background in the Turpan-Hami and Santanghu basins, Xinjiang.
Authors | Zhou, D.W., Liu, Y.Q., Xing, X.J., Hao, J.R., Dong, Y.P., Ouyang, Z.J.
Publication Year | 2006
Journal | Sci. China-Earth Sci.
Volume | 49
Issue
Pages | 584-596
DOI | https://doi.org/10.1007/s11430-006-0584-1
Reference#22 | Basalt data of Tuha basin, Central Asian Orogenic Belt
Title | Late Paleozoic post-collisional magmatism in the Eastern Tianshan Belt, Northwest China: New insights from geochemistry, geochronology and petrology of bimodal volcanic rocks.
Authors | Chen, X.J., Shu, L.S., Santosh, M.
Publication Year | 2011
Journal | Lithos
Volume | 127
Issue
Pages | 581-598
DOI | https://doi.org/10.1016/j.lithos.2011.06.008
Reference#23 | Basalt data of Tuha basin, Central Asian Orogenic Belt
Title | B isotopes of Carboniferous-Permian volcanic rocks in the Tuha basin mirror a transition from subduction to intraplate setting in Central Asian Orogenic Belt.
Authors | Liu, H.Q., Xu, Y.G., Wei, G.J., Wei, J.X., Yang, F., Chen, X.Y., Liu, L., Wei, X.
Publication Year | 2016
Journal | J. Geophys. Res.-Sol. Earth
Volume | 121
Issue
Pages | 7946-7964
DOI | https://doi.org/10.1002/2016JB013288
Reference#24 | Basalt data of Tuha basin, Central Asian Orogenic Belt
Title | Petrogenesis of Early Permian basalts in the Turpan-Hami basin, NW China: Implications for the spatial limits of the Tarim mantle plume
Authors | Qin, J.Y., Zhang, Z.C., Hou, T., Cheng, Z.G., Xie, Q.H., Kong, W.L., Bo, H.Z., Li, B.T., Santosh, M.
Publication Year | 2022
Journal | Journal of Asian Earth Sciences
Volume | 226
Issue
Pages | 105097
DOI | https://doi.org/10.1016/j.jseaes.2022.105097

## Sheet2
Sample | 2-1 | 2-16 | 2-17 | 2-18 | 2-23 | 2-42 | 2-46
SiO2 | 41.47 | 42.82 | 43.2 | 43.45 | 45.23 | 40.63 | 41.26
TiO2 | 4.85 | 4.67 | 4.62 | 4.61 | 4.45 | 4.93 | 4.92
Al2O3 | 15.16 | 15.02 | 15.51 | 15.89 | 15.51 | 16.17 | 16.64
Fe2O3 | 17.3422 | 16.2963 | 17.2875 | 15.6238 | 15.7177 | 18.5999 | 16.4558
MnO | 0.37 | 0.25 | 0.16 | 0.18 | 0.19 | 0.12 | 0.11
MgO | 5.63 | 6.92 | 3.49 | 4.98 | 3.89 | 5.2 | 5.92
CaO | 7.35 | 3.67 | 5.22 | 5.07 | 4.95 | 5.29 | 5.67
Na2O | 3.23 | 5.12 | 5.32 | 5 | 5.28 | 4.37 | 3.92
K2O | 1.1 | 0.27 | 0.82 | 0.62 | 0.64 | 0.68 | 0.57
P2O5 | 1.38 | 1.37 | 1.4 | 1.35 | 1.32 | 1.37 | 1.45
LOI | 2.22 | 4.05 | 2.64 | 3.22 | 2.63 | 2.98 | 3.54
Rb | 19 | 3.29 | 12.1 | 9.3 | 9.31 | 6.4 | 4.45
Sr | 336 | 188 | 294 | 272 | 283 | 334 | 368
Y | 48.5 | 46 | 46.3 | 45.9 | 44.7 | 43.3 | 52.2
Zr | 418 | 386 | 424 | 408 | 400 | 403 | 423
Nb | 35.7 | 32.1 | 34.7 | 32.9 | 32.7 | 33.6 | 35.7
Cs | 0.14 | 0.05 | 0.1 | 0.07 | 0.11 | 0.06 | 0.07
Ba | 673 | 287 | 709 | 484 | 572 | 569 | 598
La | 43.4 | 42.1 | 58.4 | 47.7 | 49.2 | 53.4 | 51.9
Ce | 82 | 80.7 | 116 | 97.3 | 99.5 | 101 | 106
Pr | 12.8 | 12.3 | 15.1 | 13.2 | 12.9 | 13.4 | 14.6
Nd | 57.3 | 55.4 | 58.6 | 53 | 52.6 | 54.5 | 59.3
Sm | 11.9 | 12 | 12.8 | 11.7 | 11.8 | 12.3 | 13.3
Eu | 3.65 | 3.63 | 3.93 | 3.7 | 3.58 | 3.84 | 4.17
Gd | 12.1 | 12.3 | 12.8 | 11.8 | 11.4 | 11.9 | 13.5
Tb | 1.67 | 1.72 | 1.79 | 1.7 | 1.67 | 1.65 | 1.98
Dy | 9.45 | 9.19 | 9.74 | 9.36 | 9.24 | 9.17 | 10.9
Ho | 1.86 | 1.85 | 1.87 | 1.85 | 1.82 | 1.72 | 2.2
Er | 4.87 | 4.71 | 4.95 | 4.96 | 4.93 | 4.48 | 5.74
Tm | 0.69 | 0.64 | 0.65 | 0.66 | 0.67 | 0.6 | 0.81
Yb | 4.28 | 4.02 | 4.08 | 4.18 | 4.1 | 3.59 | 4.96
Lu | 0.67 | 0.62 | 0.61 | 0.66 | 0.61 | 0.53 | 0.74
Hf | 9.44 | 8.62 | 9.11 | 9.11 | 8.86 | 9.17 | 9.61
Ta | 2.31 | 2.17 | 2.27 | 2.22 | 2.15 | 2.23 | 2.34
Pb | 5.89 | 10.8 | 6.55 | 4.99 | 7.8 | 5.16 | 5.57
Th | 3.69 | 3.77 | 4.17 | 3.95 | 3.88 | 3.79 | 4.15
U | 0.9 | 0.68 | 0.96 | 0.73 | 0.85 | 0.75 | 1.03
Sc | 23.4 | 20.8 | 22.5 | 22 | 21.9 | 22.3 | 22.8
V | 258 | 231 | 242 | 236 | 221 | 257 | 231
Cr | 39.8 | 38.3 | 39.6 | 38.4 | 31.5 | 40.4 | 39.5
Co | 56.7 | 49.8 | 37.1 | 47.2 | 39.9 | 39.7 | 42.9
Ga | 27.6 | 24.3 | 24.4 | 26.9 | 23.5 | 23.2 | 26.2
Ni | 70.5 | 64.9 | 65.6 | 70.9 | 58 | 67.9 | 66.6
Cu | 35.9 | 30.9 | 48.6 | 32.8 | 31.3 | 23.3 | 28.8
Zn | 158 | 141 | 74.9 | 111 | 88 | 58.4 | 73.2
Li | 18.3 | 18.8 | 7.26 | 11.3 | 13.5 | 23.4 | 20.4